## Lookup Tool
Enter Grainger Number or GE Order Code below |  | For Traditional lamps that operated off of a ballast, there are often multiple options. UL Types are explained below. UL Type A = LED lamps run off ballasts. Also known as "Direct Replacement" or "Ballast Compatible." It is recommended to check the lamp's ballast compatibility list. UL Type B = LED lamps run off mains voltage. Also known as "Direct Wire" or "Ballast Bypass." Re-wiring is required. Check the input voltage at the site and ensure the lamp is rated to run off of that voltage. UL Type C = LED lamps run off a dedicated LED driver. The driver takes the input voltage and converts it to the voltage and current used by the Type C LED lamps. Often the best choice if dimmability/controls are required.
4PL16
Here are the basic specs for that lamp:
Grainger Number |  |  | Order Code | Description | Bulb Shape | Base Type | Watts | Nominal Length (in.) or MOL (in.) | Carton Qty | Rated Life (hrs) | Initial Lumens | Mean Lumens | Color Temp. |  | CRI | Lamp Category
4PL16 |  |  | 68852 | F32T8/SPX41/ECO2 | T8 | Medium Bi-Pin (G13) | 32 | 48 | 36 | 36000 | 2925 | 2770 | 4100K |  | 85 | Linear Fluorescent
Here are the top recommended LED replacements:
Grainger Number | UL Type | Input Voltage | Order Code | Description | Bulb Shape | Base Type | Watts | Nominal Length (in.) or MOL (in.) | Carton Qty | Rated Life L70 (Hrs) | Initial Lumens | Selectable Watts/Lumens? | Color Temp. | Selectable Color Temperature? | CRI | Lamp Category | Notes about this replacement
494G96 | B | 120-277 | 39498 | LED14BDT8/G4/840 | T8 | G13 | 14 | 48 | 20 | 50000 | 1800 | No | 4000K | No | 80 | LED Tubes
908YY3 | B | 120-347 | 93313525 | LEDLCBDT8/G4/8SCXL/120-347 | T8 | G13 | 10/13/16 | 48 | 20 | 70000 | 1650/2050/2550 | Yes - Selectable Watts/Lumens | 3000K/3500K/4000K/5000K | Yes - Selectable CCT | 80 | LED Tubes
467W19 | A | Operates from Ballast | 34291 | LED14ET8/G/4/840 | T8 | G13 | 14 | 48 | 20 | 50000 | 2100 | No | 4000K | No | 80 | LED Tubes
48PX96 | A | Operates from Ballast | 35769 | LED18ET8/G/4/840 | T8 | G13 | 18 | 48 | 20 | 70000 | 2600 | No | 4000K | No | 80 | LED Tubes
No Grainger Number | C | Operates from Driver | 93322420 | LEDT8/LC/G/4/8SC | T8 | G13 | 6/9/12/15/18 | 48 | 20 | 70000 | 1050/1500/1950/2300/2700 | Yes - Selectable Watts/Lumens | 3500K/4000K/5000K | Yes - Selectable CCT | 80 | LED Tubes

## Replacement Lookup Table (hidden)
Order Code | Description | Grainger Number | Lamp Category | Catalog Table | Table Sub-section | Order Code | Grainger Number | Description | Bulb Shape | Base Type | Watts | Nominal Length (in.) or MOL (in.) | Carton Qty | Rated Life (hrs) | Rated Life (3hr/Start) | Rated Life (12hr/Start) | Initial Lumens | Mean Lumens | Color Temp. | CRI | Additional Information | LET | OP | LCL (in.) | ANSI Ballast Type | CBCP | Warning Notice | Filament Design | Volts | Top LED Replacement Order Code | Top LED Replacement Description | Top LED Replacement Notes | Alernate 1 LED Replacement Order Code | Alernate 1 LED Replacement Description | Alernate 1 LED Replacement Notes | Alernate 2 LED Replacement Order Code | Alernate 2 LED Replacement Description | Alernate 2 LED Replacement Notes | Alernate 3 LED Replacement Order Code | Alernate 3 LED Replacement Description | Alernate 3 LED Replacement Notes | Alernate 4 LED Replacement Order Code | Alernate 4 LED Replacement Description | Alernate 4 LED Replacement Notes
31590 | F14W/T5/830/ECO | 5AE12 | Linear Fluorescent | T5 Starcoat Ecolux® Lamps | T5 High Efficiency | 31590 | 5AE12 | F14W/T5/830/ECO | T5 | Miniature Bi-Pin (G5) | 14 | 21.6 | 40 | 36000 | 30000 | 36000 | 1350 | 1240 | 3000K | 85 | [9 empty] | 93319133 | LEDLCBDT5/G2/8SC/120-347 |  | 34403 | LED7ET5/G2/830HE |  | 93323646 | LEDT5/LC/G/2/8SC | 3500K, not 3000K
46671 | F14W/T5/835/ECO | 5AE13 | Linear Fluorescent | T5 Starcoat Ecolux® Lamps | T5 High Efficiency | 46671 | 5AE13 | F14W/T5/835/ECO | T5 | Miniature Bi-Pin (G5) | 14 | 21.6 | 40 | 36000 | 30000 | 36000 | 1350 | 1240 | 3500K | 85 | [9 empty] | 93319133 | LEDLCBDT5/G2/8SC/120-347 |  | 34404 | LED7ET5/G2/835HE |  | 93323646 | LEDT5/LC/G/2/8SC
46673 | F14W/T5/841/ECO | 5AE14 | Linear Fluorescent | T5 Starcoat Ecolux® Lamps | T5 High Efficiency | 46673 | 5AE14 | F14W/T5/841/ECO | T5 | Miniature Bi-Pin (G5) | 14 | 21.6 | 40 | 36000 | 30000 | 36000 | 1350 | 1240 | 4100K | 85 | [9 empty] | 93319133 | LEDLCBDT5/G2/8SC/120-347 |  | 34411 | LED7ET5/G2/840HE |  | 93323646 | LEDT5/LC/G/2/8SC
46677 | F21W/T5/830/ECO | 5AE15 | Linear Fluorescent | T5 Starcoat Ecolux® Lamps | T5 High Efficiency | 46677 | 5AE15 | F21W/T5/830/ECO | T5 | Miniature Bi-Pin (G5) | 21 | 33.4 | 40 | 36000 | 30000 | 36000 | 2100 | 1930 | 3000K | 85 | [9 empty] | 93319131 | LEDLCBDT5/G3/8SC/120-347 |  | 34371 | LED10ET5G3/830HE |  | 93323644 | LEDT5/LC/G/3/8SC | 3500K, not 3000K
46684 | F21W/T5/835/ECO | 5AE16 | Linear Fluorescent | T5 Starcoat Ecolux® Lamps | T5 High Efficiency | 46684 | 5AE16 | F21W/T5/835/ECO | T5 | Miniature Bi-Pin (G5) | 21 | 33.4 | 40 | 36000 | 30000 | 36000 | 2100 | 1930 | 3500K | 85 | [9 empty] | 93319131 | LEDLCBDT5/G3/8SC/120-347 |  | 34376 | LED10ET5G3/835HE |  | 93323644 | LEDT5/LC/G/3/8SC
46687 | F21W/T5/841/ECO | 5AE17 | Linear Fluorescent | T5 Starcoat Ecolux® Lamps | T5 High Efficiency | 46687 | 5AE17 | F21W/T5/841/ECO | T5 | Miniature Bi-Pin (G5) | 21 | 33.4 | 40 | 36000 | 30000 | 36000 | 2100 | 1930 | 4100K | 85 | [9 empty] | 93319131 | LEDLCBDT5/G3/8SC/120-347 |  | 34401 | LED10ET5G3/840HE |  | 93323644 | LEDT5/LC/G/3/8SC
46704 | F28W/T5/830/ECO | 5AE18 | Linear Fluorescent | T5 Starcoat Ecolux® Lamps | T5 High Efficiency | 46704 | 5AE18 | F28W/T5/830/ECO | T5 | Miniature Bi-Pin (G5) | 28 | 45.2 | 40 | 36000 | 30000 | 36000 | 2900 | 2660 | 3000K | 85 | [9 empty] | 93319129 | LEDLCBDT5/G4/8SC/120-347 |  | 34351 | LED13ET5G4/830HE |  | 93314792 | LEDT5/LC/G/4/835XL | 3500K, not 3000K | 93323642 | LEDT5/LC/G/4/8SC | 3500K, not 3000K
46705 | F28W/T5/835/ECO | 5AE19 | Linear Fluorescent | T5 Starcoat Ecolux® Lamps | T5 High Efficiency | 46705 | 5AE19 | F28W/T5/835/ECO | T5 | Miniature Bi-Pin (G5) | 28 | 45.2 | 40 | 36000 | 30000 | 36000 | 2900 | 2660 | 3500K | 85 | [9 empty] | 93319129 | LEDLCBDT5/G4/8SC/120-347 |  | 34354 | LED13ET5G4/835HE |  | 93314792 | LEDT5/LC/G/4/835XL |  | 93323642 | LEDT5/LC/G/4/8SC
46706 | F28W/T5/841/ECO | 5AE20 | Linear Fluorescent | T5 Starcoat Ecolux® Lamps | T5 High Efficiency | 46706 | 5AE20 | F28W/T5/841/ECO | T5 | Miniature Bi-Pin (G5) | 28 | 45.2 | 40 | 36000 | 30000 | 36000 | 2900 | 2660 | 4100K | 85 | [9 empty] | 93128486 | LED14BDT5G4840HE |  | 93319129 | LEDLCBDT5/G4/8SC/120-347 |  | 34355 | LED13ET5G4/840HE |  | 93314794 | LEDT5/LC/G/4/840XL |  | 93323642 | LEDT5/LC/G/4/8SC
46699 | F24W/T5/830/ECO | 5AE24 | Linear Fluorescent | T5 Starcoat Ecolux® Lamps | T5 High Output | 46699 | 5AE24 | F24W/T5/830/ECO | T5 | Miniature Bi-Pin (G5) | 24 | 21.6 | 40 | 36000 | 30000 | 36000 | 2000 | 1840 | 3000K | 85 | [9 empty] | 93319133 | LEDLCBDT5/G2/8SC/120-347 |  | 34413 | LED11ET5/G/2/830 |  | 93323646 | LEDT5/LC/G/2/8SC | 3500K, not 3000K
46700 | F24W/T5/835/ECO | 5AE25 | Linear Fluorescent | T5 Starcoat Ecolux® Lamps | T5 High Output | 46700 | 5AE25 | F24W/T5/835/ECO | T5 | Miniature Bi-Pin (G5) | 24 | 21.6 | 40 | 36000 | 30000 | 36000 | 2000 | 1840 | 3500K | 85 | [9 empty] | 93319133 | LEDLCBDT5/G2/8SC/120-347 |  | 34417 | LED11ET5/G/2/835 |  | 93323646 | LEDT5/LC/G/2/8SC
46701 | F24W/T5/841/ECO | 5AE26 | Linear Fluorescent | T5 Starcoat Ecolux® Lamps | T5 High Output | 46701 | 5AE26 | F24W/T5/841/ECO | T5 | Miniature Bi-Pin (G5) | 24 | 21.6 | 40 | 36000 | 30000 | 36000 | 2000 | 1840 | 4100K | 85 | [9 empty] | 93319133 | LEDLCBDT5/G2/8SC/120-347 |  | 34418 | LED11ET5/G/2/840 |  | 93323646 | LEDT5/LC/G/2/8SC
46744 | F39W/T5/830/ECO | 5AE27 | Linear Fluorescent | T5 Starcoat Ecolux® Lamps | T5 High Output | 46744 | 5AE27 | F39W/T5/830/ECO | T5 | Miniature Bi-Pin (G5) | 39 | 33.4 | 40 | 36000 | 30000 | 36000 | 3500 | 3220 | 3000K | 85 | [9 empty] | 93319131 | LEDLCBDT5/G3/8SC/120-347 |  | 93323644 | LEDT5/LC/G/3/8SC | 3500K, not 3000K
46745 | F39W/T5/835/ECO | 5AE28 | Linear Fluorescent | T5 Starcoat Ecolux® Lamps | T5 High Output | 46745 | 5AE28 | F39W/T5/835/ECO | T5 | Miniature Bi-Pin (G5) | 39 | 33.4 | 40 | 36000 | 30000 | 36000 | 3500 | 3220 | 3500K | 85 | [9 empty] | 93319131 | LEDLCBDT5/G3/8SC/120-347 |  | 93323644 | LEDT5/LC/G/3/8SC
46759 | F54W/T5/830/ECO | 5AE33 | Linear Fluorescent | T5 Starcoat Ecolux® Lamps | T5 High Output | 46759 | 5AE33 | F54W/T5/830/ECO | T5 | Miniature Bi-Pin (G5) | 54 | 45.2 | 40 | 36000 | 30000 | 36000 | 5000 | 4600 | 3000K | 85 | [9 empty] | 93319129 | LEDLCBDT5/G4/8SC/120-347 |  | 19203 | LED26ET5/G/4/830 |  | 93314792 | LEDT5/LC/G/4/835XL | 3500K, not 3000K | 93323642 | LEDT5/LC/G/4/8SC | 3500K, not 3000K
46760 | F54W/T5/835/ECO | 5AE34 | Linear Fluorescent | T5 Starcoat Ecolux® Lamps | T5 High Output | 46760 | 5AE34 | F54W/T5/835/ECO | T5 | Miniature Bi-Pin (G5) | 54 | 45.2 | 40 | 36000 | 30000 | 36000 | 5000 | 4600 | 3500K | 85 | [9 empty] | 93100293 | LED25BDT5/G4/835 |  | 93319129 | LEDLCBDT5/G4/8SC/120-347 |  | 19221 | LED26ET5/G/4/835 |  | 93314792 | LEDT5/LC/G/4/835XL |  | 93323642 | LEDT5/LC/G/4/8SC
46761 | F54W/T5/841/ECO | 5AE35 | Linear Fluorescent | T5 Starcoat Ecolux® Lamps | T5 High Output | 46761 | 5AE35 | F54W/T5/841/ECO | T5 | Miniature Bi-Pin (G5) | 54 | 45.2 | 40 | 36000 | 30000 | 36000 | 5000 | 4600 | 4100K | 85 | [9 empty] | 93100294 | LED25BDT5/G4/840 |  | 93319129 | LEDLCBDT5/G4/8SC/120-347 |  | 19227 | LED26ET5/G/4/840 |  | 93314794 | LEDT5/LC/G/4/840XL |  | 93323642 | LEDT5/LC/G/4/8SC
46762 | F54W/T5/850/ECO | 5AE36 | Linear Fluorescent | T5 Starcoat Ecolux® Lamps | T5 High Output | 46762 | 5AE36 | F54W/T5/850/ECO | T5 | Miniature Bi-Pin (G5) | 54 | 45.2 | 40 | 36000 | 30000 | 36000 | 4800 | 4410 | 5000K | 85 | [9 empty] | 93100295 | LED25BDT5/G4/850 |  | 93319129 | LEDLCBDT5/G4/8SC/120-347 |  | 19348 | LED26ET5/G/4/850 |  | 93314796 | LEDT5/LC/G/4/850XL |  | 93323642 | LEDT5/LC/G/4/8SC
46763 | F54W/T5/865/ECO | 5AE37 | Linear Fluorescent | T5 Starcoat Ecolux® Lamps | T5 High Output | 46763 | 5AE37 | F54W/T5/865/ECO | T5 | Miniature Bi-Pin (G5) | 54 | 45.2 | 40 | 36000 | 30000 | 36000 | 4750 | 4370 | 6500K | 85 | [9 empty] | 93100295 | LED25BDT5/G4/850 | 5000K, not 6500K | 93319129 | LEDLCBDT5/G4/8SC/120-347 | max of 5000K, not 6500K | 19348 | LED26ET5/G/4/850 |  | 93314796 | LEDT5/LC/G/4/850XL | 5000K, not 6500K | 93323642 | LEDT5/LC/G/4/8SC | 5000K, not 6500K
10059 | F8T5/CW | 2V235 | Linear Fluorescent | T5 Preheat Lamps | 12" and 21" Short T5 | 10059 | 2V235 | F8T5/CW | T5 | Miniature Bi-Pin (G5) | 8 | 12 | 24 | 5000 | 5000 | Not rated this way | 400 | 320 | 4100K | 60 | [9 empty] | No LED Lamp
10059G | F8T5/CW | 2V235 | Linear Fluorescent | T5 Preheat Lamps | 12" and 21" Short T5 | 10059G | 2V235 | F8T5/CW | T5 | Miniature Bi-Pin (G5) | 8 | 12 | 24 | 5000 | 5000 | Not rated this way | 400 | 320 | 4100K | 60 | [9 empty] | No LED Lamp
10086 | F13T5/CW | 2V806 | Linear Fluorescent | T5 Preheat Lamps | 12" and 21" Short T5 | 10086 | 2V806 | F13T5/CW | T5 | Miniature Bi-Pin (G5) | 13 | 21 | 24 | 5000 | 5000 | Not rated this way | 850 | 705 | 4100K | 60 | [9 empty] | No LED Lamp
10086G | F13T5/CW | 2V806 | Linear Fluorescent | T5 Preheat Lamps | 12" and 21" Short T5 | 10086G | 2V806 | F13T5/CW | T5 | Miniature Bi-Pin (G5) | 13 | 21 | 24 | 5000 | 5000 | Not rated this way | 850 | 705 | 4100K | 60 | [9 empty] | No LED Lamp
45741 | F17T8/SP30/ECO | 6XT95 | Linear Fluorescent | T8 Starcoat® Lamps | 2' T8 Ecolux® | 45741 | 6XT95 | F17T8/SP30/ECO | T8 | Medium Bi-Pin (G13) | 17 | 24 | 24 | 36000 | 30000 | 36000 | 1325 | 1260 | 3000K | 78 | [9 empty] | 93313567 | LEDLCBDT8/G2/8SC/120-347 |  | 35775 | LED8ET8/G/2/830 |  | 93322418 | LEDT8/LC/G/2/8SC
45743 | F17T8/SP35/ECO | 6XT97 | Linear Fluorescent | T8 Starcoat® Lamps | 2' T8 Ecolux® | 45743 | 6XT97 | F17T8/SP35/ECO | T8 | Medium Bi-Pin (G13) | 17 | 24 | 24 | 36000 | 30000 | 36000 | 1325 | 1260 | 3500K | 78 | [9 empty] | 39560 | LED9BDT8/G2/835 |  | 93313567 | LEDLCBDT8/G2/8SC/120-347 |  | 35776 | LED8ET8/G/2/835 |  | 93322418 | LEDT8/LC/G/2/8SC
45748 | F17T8/SP41/ECO | 6XT99 | Linear Fluorescent | T8 Starcoat® Lamps | 2' T8 Ecolux® | 45748 | 6XT99 | F17T8/SP41/ECO | T8 | Medium Bi-Pin (G13) | 17 | 24 | 24 | 36000 | 30000 | 36000 | 1325 | 1260 | 4100K | 78 | [9 empty] | 39561 | LED9BDT8/G2/840 |  | 93313567 | LEDLCBDT8/G2/8SC/120-347 |  | 35778 | LED8ET8/G/2/840 |  | 93322418 | LEDT8/LC/G/2/8SC
45754 | F25T8/SP35/ECO | 6XV04 | Linear Fluorescent | T8 Starcoat® Lamps | 3' T8 Ecolux® | 45754 | 6XV04 | F25T8/SP35/ECO | T8 | Medium Bi-Pin (G13) | 25 | 36 | 24 | 36000 | 30000 | 36000 | 2080 | 1970 | 3500K | 78 | [9 empty] | 39547 | LED12BDT8/G3/835 |  | 93313565 | LEDLCBDT8/G3/8SC/120-347 |  | 35784 | LED11ET8/G/3/835 |  | 93322422 | LEDT8/LC/G/3/8SC
45756 | F25T8/SP41/ECO | 6XV06 | Linear Fluorescent | T8 Starcoat® Lamps | 3' T8 Ecolux® | 45756 | 6XV06 | F25T8/SP41/ECO | T8 | Medium Bi-Pin (G13) | 25 | 36 | 24 | 36000 | 30000 | 36000 | 2080 | 1970 | 4100K | 78 | [9 empty] | 39554 | LED12BDT8/G3/840 |  | 93313565 | LEDLCBDT8/G3/8SC/120-347 |  | 35788 | LED11ET8/G/3/840 |  | 93322422 | LEDT8/LC/G/3/8SC
68850 | F32T8/SPX30/ECO2 | 4PL14 | Linear Fluorescent | T8 Starcoat® Lamps | 4' T8 Ecolux® | 68850 | 4PL14 | F32T8/SPX30/ECO2 | T8 | Medium Bi-Pin (G13) | 32 | 48 | 36 | 36000 | 30000 | 36000 | 2925 | 2770 | 3000K | 85 | [9 empty] | 39493 | LED14BDT8/G4/830 |  | 93313525 | LEDLCBDT8/G4/8SCXL/120-347 |  | 34283 | LED14ET8/G/4/830 |  | 35767 | LED18ET8/G/4/830 |  | 93322420 | LEDT8/LC/G/4/8SC | 3500K, not 3000K
68851 | F32T8/SPX35/ECO2 | 4PL15 | Linear Fluorescent | T8 Starcoat® Lamps | 4' T8 Ecolux® | 68851 | 4PL15 | F32T8/SPX35/ECO2 | T8 | Medium Bi-Pin (G13) | 32 | 48 | 36 | 36000 | 30000 | 36000 | 2925 | 2770 | 3500K | 85 | [9 empty] | 39494 | LED14BDT8/G4/835 |  | 93313525 | LEDLCBDT8/G4/8SCXL/120-347 |  | 34289 | LED14ET8/G/4/835 |  | 35768 | LED18ET8/G/4/835 |  | 93322420 | LEDT8/LC/G/4/8SC
68852 | F32T8/SPX41/ECO2 | 4PL16 | Linear Fluorescent | T8 Starcoat® Lamps | 4' T8 Ecolux® | 68852 | 4PL16 | F32T8/SPX41/ECO2 | T8 | Medium Bi-Pin (G13) | 32 | 48 | 36 | 36000 | 30000 | 36000 | 2925 | 2770 | 4100K | 85 | [9 empty] | 39498 | LED14BDT8/G4/840 |  | 93313525 | LEDLCBDT8/G4/8SCXL/120-347 |  | 34291 | LED14ET8/G/4/840 |  | 35769 | LED18ET8/G/4/840 |  | 93322420 | LEDT8/LC/G/4/8SC
68853 | F32T8/SPX50/ECO2 | 36H776 | Linear Fluorescent | T8 Starcoat® Lamps | 4' T8 Ecolux® | 68853 | 36H776 | F32T8/SPX50/ECO2 | T8 | Medium Bi-Pin (G13) | 32 | 48 | 36 | 36000 | 30000 | 36000 | 2900 | 2755 | 5000K | 82 | [9 empty] | 39519 | LED14BDT8/G4/850 |  | 93313525 | LEDLCBDT8/G4/8SCXL/120-347 |  | 34300 | LED14ET8/G/4/850 |  | 35772 | LED18ET8/G/4/850 |  | 93322420 | LEDT8/LC/G/4/8SC
66342 | F32T8/SPX65/ECO2 | 3JJ79 | Linear Fluorescent | T8 Starcoat® Lamps | 4' T8 Ecolux® | 66342 | 3JJ79 | F32T8/SPX65/ECO2 | T8 | Medium Bi-Pin (G13) | 32 | 48 | 36 | 36000 | 30000 | 36000 | 2900 | 2755 | 6500K | 78 | [9 empty] | 39519 | LED14BDT8/G4/850 |  | 93313525 | LEDLCBDT8/G4/8SCXL/120-347 |  | 34300 | LED14ET8/G/4/850 |  | 35773 | LED18ET8/G/4/865 |  | 93322420 | LEDT8/LC/G/4/8SC | 5000K, not 6500K
72129 | F32T8/25W/SPX35/ECO | 2ETR7 | Linear Fluorescent | Ultra Energy Saving T8 Lamps | 4' T8 Ecolux® 25 Watt Lamp | 72129 | 2ETR7 | F32T8/25W/SPX35/ECO | T8 | Medium Bi-Pin (G13) | 25 | 48 | 36 | 55000 | 50000 | 55000 | 2500 | 2350 | 3500K | 85 | [9 empty] | 93117213 | LED11BDT8/G4/835 |  | 93313525 | LEDLCBDT8/G4/8SCXL/120-347 |  | 93107391 | LED11ET8/G/4/835 |  | 35791 | LED15ET8/G/4/835 |  | 93322420 | LEDT8/LC/G/4/8SC
72130 | F32T8/25W/SPX41/ECO | 2ETR8 | Linear Fluorescent | Ultra Energy Saving T8 Lamps | 4' T8 Ecolux® 25 Watt Lamp | 72130 | 2ETR8 | F32T8/25W/SPX41/ECO | T8 | Medium Bi-Pin (G13) | 25 | 48 | 36 | 55000 | 50000 | 55000 | 2500 | 2350 | 4100K | 85 | [9 empty] | 93117214 | LED11BDT8/G4/840 |  | 93313525 | LEDLCBDT8/G4/8SCXL/120-347 |  | 93107392 | LED11ET8/G/4/840 |  | 35793 | LED15ET8/G/4/840 |  | 93322420 | LEDT8/LC/G/4/8SC
72131 | F32T8/25W/SPX50/ECO | 2ETR9 | Linear Fluorescent | Ultra Energy Saving T8 Lamps | 4' T8 Ecolux® 25 Watt Lamp | 72131 | 2ETR9 | F32T8/25W/SPX50/ECO | T8 | Medium Bi-Pin (G13) | 25 | 48 | 36 | 55000 | 50000 | 55000 | 2500 | 2350 | 5000K | 80 | [9 empty] | 93117215 | LED11BDT8/G4/850 |  | 93313525 | LEDLCBDT8/G4/8SCXL/120-347 |  | 93107393 | LED11ET8/G/4/850 |  | 35797 | LED15ET8/G/4/850 |  | 93322420 | LEDT8/LC/G/4/8SC
72864 | F28T8/XL/SPX35/ECO | 2ETU2 | Linear Fluorescent | Ultra Energy Saving T8 Lamps | 4' T8 Ecolux® UltraMax® 28 Watt Lamp | 72864 | 2ETU2 | F28T8/XL/SPX35/ECO | T8 | Medium Bi-Pin (G13) | 28 | 48 | 36 | 50000 | 45000 | 50000 | 2675 | 2515 | 3500K | 85 | [9 empty] | 93117213 | LED11BDT8/G4/835 |  | 93313525 | LEDLCBDT8/G4/8SCXL/120-347 |  | 93107391 | LED11ET8/G/4/835 |  | 35791 | LED15ET8/G/4/835 |  | 93322420 | LEDT8/LC/G/4/8SC
72866 | F28T8/XL/SPX41/ECO | 2ETU3 | Linear Fluorescent | Ultra Energy Saving T8 Lamps | 4' T8 Ecolux® UltraMax® 28 Watt Lamp | 72866 | 2ETU3 | F28T8/XL/SPX41/ECO | T8 | Medium Bi-Pin (G13) | 28 | 48 | 36 | 50000 | 45000 | 50000 | 2675 | 2515 | 4100K | 82 | [9 empty] | 93117214 | LED11BDT8/G4/840 |  | 93313525 | LEDLCBDT8/G4/8SCXL/120-347 |  | 93107392 | LED11ET8/G/4/840 |  | 35793 | LED15ET8/G/4/840 |  | 93322420 | LEDT8/LC/G/4/8SC
72867 | F28T8/XL/SPX50/ECO | 2ETU4 | Linear Fluorescent | Ultra Energy Saving T8 Lamps | 4' T8 Ecolux® UltraMax® 28 Watt Lamp | 72867 | 2ETU4 | F28T8/XL/SPX50/ECO | T8 | Medium Bi-Pin (G13) | 28 | 48 | 36 | 50000 | 45000 | 50000 | 2675 | 2515 | 5000K | 80 | [9 empty] | 93117215 | LED11BDT8/G4/850 |  | 93313525 | LEDLCBDT8/G4/8SCXL/120-347 |  | 93107393 | LED11ET8/G/4/850 |  | 35797 | LED15ET8/G/4/850 |  | 93322420 | LEDT8/LC/G/4/8SC
10326 | F32T8/XL/SPX35/HL/ECO | 3CA62 | Linear Fluorescent | Ultra Energy Saving T8 Lamps | 4' T8 Ecolux® High Lumen | 10326 | 3CA62 | F32T8/XL/SPX35/HL/ECO | T8 | Medium Bi-Pin (G13) | 32 | 48 | 36 | 45000 | 40000 | 45000 | 3100 | 2915 | 3500K | 85 | [9 empty] | 39494 | LED14BDT8/G4/835 |  | 93313525 | LEDLCBDT8/G4/8SCXL/120-347 |  | 34289 | LED14ET8/G/4/835 |  | 35768 | LED18ET8/G/4/835 |  | 93322420 | LEDT8/LC/G/4/8SC
10326G | F32T8/XL/SPX35/HL/ECO | 3CA62 | Linear Fluorescent | Ultra Energy Saving T8 Lamps | 4' T8 Ecolux® High Lumen | 10326G | 3CA62 | F32T8/XL/SPX35/HL/ECO | T8 | Medium Bi-Pin (G13) | 32 | 48 | 36 | 45000 | 40000 | 45000 | 3100 | 2915 | 3500K | 85 | [9 empty] | 39494 | LED14BDT8/G4/835 |  | 93313525 | LEDLCBDT8/G4/8SCXL/120-347 |  | 34289 | LED14ET8/G/4/835 |  | 35768 | LED18ET8/G/4/835 |  | 93322420 | LEDT8/LC/G/4/8SC
10322 | F32T8/XL/SPX41/HL/ECO | 3CA64 | Linear Fluorescent | Ultra Energy Saving T8 Lamps | 4' T8 Ecolux® High Lumen | 10322 | 3CA64 | F32T8/XL/SPX41/HL/ECO | T8 | Medium Bi-Pin (G13) | 32 | 48 | 36 | 45000 | 40000 | 45000 | 3100 | 2915 | 4100K | 82 | [9 empty] | 39498 | LED14BDT8/G4/840 |  | 93313525 | LEDLCBDT8/G4/8SCXL/120-347 |  | 34291 | LED14ET8/G/4/840 |  | 35769 | LED18ET8/G/4/840 |  | 93322420 | LEDT8/LC/G/4/8SC
10322G | F32T8/XL/SPX41/HL/ECO | 3CA64 | Linear Fluorescent | Ultra Energy Saving T8 Lamps | 4' T8 Ecolux® High Lumen | 10322G | 3CA64 | F32T8/XL/SPX41/HL/ECO | T8 | Medium Bi-Pin (G13) | 32 | 48 | 36 | 45000 | 40000 | 45000 | 3100 | 2915 | 4100K | 82 | [9 empty] | 39498 | LED14BDT8/G4/840 |  | 93313525 | LEDLCBDT8/G4/8SCXL/120-347 |  | 34291 | LED14ET8/G/4/840 |  | 35769 | LED18ET8/G/4/840 |  | 93322420 | LEDT8/LC/G/4/8SC
42556 | F32T8/XL/SPX50/HL/ECO | 4ZY40 | Linear Fluorescent | Ultra Energy Saving T8 Lamps | 4' T8 Ecolux® High Lumen | 42556 | 4ZY40 | F32T8/XL/SPX50/HL/ECO | T8 | Medium Bi-Pin (G13) | 32 | 48 | 36 | 45000 | 40000 | 45000 | 3000 | 2820 | 5000K | 80 | [9 empty] | 39519 | LED14BDT8/G4/850 |  | 93313525 | LEDLCBDT8/G4/8SCXL/120-347 |  | 34300 | LED14ET8/G/4/850 |  | 35772 | LED18ET8/G/4/850 |  | 93322420 | LEDT8/LC/G/4/8SC
68869 | F96T8/XL/SPX35/2 | 36H783 | Linear Fluorescent | 8' T8 Lamps | 8' T8 XL Extra-Life | 68869 | 36H783 | F96T8/XL/SPX35/2 | T8 | Single Pin (Fa8) | 59 | 96 | 24 | 30000 | 24000 | 30000 | 5950 | 5650 | 3500K | 85 | [9 empty] | 93319020 | LED42BDT8/G8/Fa8/8SC/120-347 |  | 62327 | LED36T8/G/8/835 |  | TBD-LEDT8/LC/G/8/8SC | LEDT8/LC/G/8/8SC
68870 | F96T8/XL/SPX41/2 | 36H784 | Linear Fluorescent | 8' T8 Lamps | 8' T8 XL Extra-Life | 68870 | 36H784 | F96T8/XL/SPX41/2 | T8 | Single Pin (Fa8) | 59 | 96 | 24 | 30000 | 24000 | 30000 | 5950 | 5650 | 4100K | 85 | [9 empty] | 93319020 | LED42BDT8/G8/Fa8/8SC/120-347 |  | 62329 | LED36T8/G/8/840 |  | TBD-LEDT8/LC/G/8/8SC | LEDT8/LC/G/8/8SC
68871 | F96T8/XL/SPX50/2 | 36H785 | Linear Fluorescent | 8' T8 Lamps | 8' T8 XL Extra-Life | 68871 | 36H785 | F96T8/XL/SPX50/2 | T8 | Single Pin (Fa8) | 59 | 96 | 24 | 30000 | 24000 | 30000 | 5950 | 5650 | 5000K | 82 | [9 empty] | 93319020 | LED42BDT8/G8/Fa8/8SC/120-347 |  | 62349 | LED36T8/G/8/850 |  | TBD-LEDT8/LC/G/8/8SC | LEDT8/LC/G/8/8SC
12533 | F96T8/SPX35/HO | 2F954 | Linear Fluorescent | 8' T8 High Output Lamps | 8' T8 High Output – Recessed Double Contact | 12533 | 2F954 | F96T8/SPX35/HO | T8 | R17d | 86 | 96 | 24 | 18000 | 18000 | Not rated this way | 8200 | 7800 | 3500K | 85 | [9 empty] | 93319022 | LED42BDT8/G8/R17d/8SC/120-347 |  | 93319036 | LED42BDT8/G8/R17d/8SC/SGN | Signage version (double-sided)
12533G | F96T8/SPX35/HO | 2F954 | Linear Fluorescent | 8' T8 High Output Lamps | 8' T8 High Output – Recessed Double Contact | 12533G | 2F954 | F96T8/SPX35/HO | T8 | R17d | 86 | 96 | 24 | 18000 | 18000 | Not rated this way | 8200 | 7800 | 3500K | 85 | [9 empty] | 93319022 | LED42BDT8/G8/R17d/8SC/120-347 |  | 93319036 | LED42BDT8/G8/R17d/8SC/SGN | Signage version (double-sided)
12534 | F96T8/SPX41/HO | 2F956 | Linear Fluorescent | 8' T8 High Output Lamps | 8' T8 High Output – Recessed Double Contact | 12534 | 2F956 | F96T8/SPX41/HO | T8 | R17d | 86 | 96 | 24 | 18000 | 18000 | Not rated this way | 8200 | 7800 | 4100K | 85 | [9 empty] | 93319022 | LED42BDT8/G8/R17d/8SC/120-347 |  | 93319036 | LED42BDT8/G8/R17d/8SC/SGN | Signage version (double-sided)
12534G | F96T8/SPX41/HO | 2F956 | Linear Fluorescent | 8' T8 High Output Lamps | 8' T8 High Output – Recessed Double Contact | 12534G | 2F956 | F96T8/SPX41/HO | T8 | R17d | 86 | 96 | 24 | 18000 | 18000 | Not rated this way | 8200 | 7800 | 4100K | 85 | [9 empty] | 93319022 | LED42BDT8/G8/R17d/8SC/120-347 |  | 93319036 | LED42BDT8/G8/R17d/8SC/SGN | Signage version (double-sided)
12535 | F96T8/SPX50/HO | 2F958 | Linear Fluorescent | 8' T8 High Output Lamps | 8' T8 High Output – Recessed Double Contact | 12535 | 2F958 | F96T8/SPX50/HO | T8 | R17d | 86 | 96 | 24 | 18000 | 18000 | Not rated this way | 8200 | 7800 | 5000K | 82 | [9 empty] | 93319022 | LED42BDT8/G8/R17d/8SC/120-347 |  | 93319036 | LED42BDT8/G8/R17d/8SC/SGN | Signage version (double-sided)
12535G | F96T8/SPX50/HO | 2F958 | Linear Fluorescent | 8' T8 High Output Lamps | 8' T8 High Output – Recessed Double Contact | 12535G | 2F958 | F96T8/SPX50/HO | T8 | R17d | 86 | 96 | 24 | 18000 | 18000 | Not rated this way | 8200 | 7800 | 5000K | 82 | [9 empty] | 93319022 | LED42BDT8/G8/R17d/8SC/120-347 |  | 93319036 | LED42BDT8/G8/R17d/8SC/SGN | Signage version (double-sided)
72118 | F31T8/SPX35/U/ECO | 2ETT8 | Linear Fluorescent | T8 Mod-U-Line® Lamps | T8 1-5/8" Spacing Ecolux® | 72118 | 2ETT8 | F31T8/SPX35/U/ECO | T8 | Medium Bi-Pin (G13) | 31 | 22.5 | 15 | 24000 | 24000 | Not rated this way | 2775 | 2440 | 3500K | 82 | [9 empty] | 93320487 | LED13BDT8/U/U6/8SC/120-347 | U1-5/8" & U6" transforming | 28084 | LED14T8/U/835 |  | TBD-LEDT8/LC/U/U6/8SC | LEDT8/LC/U/U6/8SC
72119 | F31T8/SPX41/U/ECO | 2ETT9 | Linear Fluorescent | T8 Mod-U-Line® Lamps | T8 1-5/8" Spacing Ecolux® | 72119 | 2ETT9 | F31T8/SPX41/U/ECO | T8 | Medium Bi-Pin (G13) | 31 | 22.5 | 15 | 24000 | 24000 | Not rated this way | 2775 | 2440 | 4100K | 82 | [9 empty] | 93320487 | LED13BDT8/U/U6/8SC/120-347 | U1-5/8" & U6" transforming | 28164 | LED14T8/U/840 |  | TBD-LEDT8/LC/U/U6/8SC | LEDT8/LC/U/U6/8SC
28145 | F32T8/SP30/U6/ECO | 4HY84 | Linear Fluorescent | T8 Mod-U-Line® Lamps | T8 6" Spacing Ecolux® | 28145 | 4HY84 | F32T8/SP30/U6/ECO | T8 | Medium Bi-Pin (G13) | 32 | 22.5 | 12 | 20000 | 20000 | Not rated this way | 2700 | 2375 | 3000K | 78 | [9 empty] | 93320487 | LED13BDT8/U/U6/8SC/120-347 | U1-5/8" & U6" transforming | 43120 | LED13ET8/U6/830 |  | 43131 | LED15T8/G/U6/830 |  | TBD-LEDT8/LC/U/U6/8SC | LEDT8/LC/U/U6/8SC
28149 | F32T8/SP35/U6/ECO | 4HY85 | Linear Fluorescent | T8 Mod-U-Line® Lamps | T8 6" Spacing Ecolux® | 28149 | 4HY85 | F32T8/SP35/U6/ECO | T8 | Medium Bi-Pin (G13) | 32 | 22.5 | 12 | 20000 | 20000 | Not rated this way | 2700 | 2375 | 3500K | 78 | [9 empty] | 93133050 | LED13BDT8/U6/835 |  | 93320487 | LED13BDT8/U/U6/8SC/120-347 | U1-5/8" & U6" transforming | 43125 | LED13ET8/U6/835 |  | 43135 | LED15T8/G/U6/835 |  | TBD-LEDT8/LC/U/U6/8SC | LEDT8/LC/U/U6/8SC
28152 | F32T8/SP41/U6/ECO | 4HY86 | Linear Fluorescent | T8 Mod-U-Line® Lamps | T8 6" Spacing Ecolux® | 28152 | 4HY86 | F32T8/SP41/U6/ECO | T8 | Medium Bi-Pin (G13) | 32 | 22.5 | 12 | 20000 | 20000 | Not rated this way | 2700 | 2375 | 4100K | 78 | [9 empty] | 93133051 | LED13BDT8/U6/840 |  | 93320487 | LED13BDT8/U/U6/8SC/120-347 | U1-5/8" & U6" transforming | 43129 | LED13ET8/U6/840 |  | 43143 | LED15T8/G/U6/840 |  | TBD-LEDT8/LC/U/U6/8SC | LEDT8/LC/U/U6/8SC
72112 | F32T8/SPX35/U6/ECO | 2ETT2 | Linear Fluorescent | T8 Mod-U-Line® Lamps | T8 6" Spacing Ecolux® | 72112 | 2ETT2 | F32T8/SPX35/U6/ECO | T8 | Medium Bi-Pin (G13) | 32 | 22.5 | 12 | 20000 | 20000 | Not rated this way | 2800 | 2465 | 3500K | 82 | [9 empty] | 93133050 | LED13BDT8/U6/835 |  | 93320487 | LED13BDT8/U/U6/8SC/120-347 | U1-5/8" & U6" transforming | 43125 | LED13ET8/U6/835 |  | 43135 | LED15T8/G/U6/835 |  | TBD-LEDT8/LC/U/U6/8SC | LEDT8/LC/U/U6/8SC
72113 | F32T8/SPX41/U6/ECO | 2ETT3 | Linear Fluorescent | T8 Mod-U-Line® Lamps | T8 6" Spacing Ecolux® | 72113 | 2ETT3 | F32T8/SPX41/U6/ECO | T8 | Medium Bi-Pin (G13) | 32 | 22.5 | 12 | 20000 | 20000 | Not rated this way | 2800 | 2465 | 4100K | 82 | [9 empty] | 93133051 | LED13BDT8/U6/840 |  | 93320487 | LED13BDT8/U/U6/8SC/120-347 | U1-5/8" & U6" transforming | 43129 | LED13ET8/U6/840 |  | 43143 | LED15T8/G/U6/840 |  | TBD-LEDT8/LC/U/U6/8SC | LEDT8/LC/U/U6/8SC
81547 | F28W/T5/835/ECO/CVG | 1PDD7 | Linear Fluorescent | Special Application Lamps | covRguard® Shatter Resistant (T5 High Efficiency) | 81547 | 1PDD7 | F28W/T5/835/ECO/CVG | T5 | Miniature Bi-Pin (G5) | 28 | 45.2 | 40 | 36000 | 30000 | 36000 | 2813 | 2672 | 3500K | 85 | Blocks UV | [8 empty] | No LED Lamp
48458 | F54T5/841/HO/ECO/CVG | 5TB64 | Linear Fluorescent | Special Application Lamps | covRguard® Shatter Resistant (T5 High Output) | 48458 | 5TB64 | F54T5/841/HO/ECO/CVG | T5 | Miniature Bi-Pin (G5) | 54 | 45.2 | 40 | 36000 | 30000 | 36000 | 4850 | 4560 | 4100K | 85 | [9 empty] | 93155904 | LED25BDT5/G4/840/CVG
80311 | F54T5/850/HO/ECO/CVG | 1TGY9 | Linear Fluorescent | Special Application Lamps | covRguard® Shatter Resistant (T5 High Output) | 80311 | 1TGY9 | F54T5/850/HO/ECO/CVG | T5 | Miniature Bi-Pin (G5) | 54 | 45.2 | 40 | 36000 | 30000 | 36000 | 4650 | 4370 | 5000K | 85 | [9 empty] | 93155905 | LED25BDT5/G4/850/CVG
41126 | F32T8SPX35ECOCVG | 5XN97 | Linear Fluorescent | Special Application Lamps | T8 Ecolux® w/ Starcoat® (4' T8 (48") Ecolux® w/Starcoat®) | 41126 | 5XN97 | F32T8SPX35ECOCVG | T8 | Medium Bi-Pin (G13) | 32 | 48 | 36 | 36000 | 30000 | 36000 | 2860 | 2715 | 3500K | 85 | Blocks UV | [8 empty] | 93154588 | LED16BDT8/G4/835XL/CVG |  | 93135946 | LED18ET8/G/4/835CVG
41127 | F32T8SPX41ECOCVG | 5XN98 | Linear Fluorescent | Special Application Lamps | T8 Ecolux® w/ Starcoat® (4' T8 (48") Ecolux® w/Starcoat®) | 41127 | 5XN98 | F32T8SPX41ECOCVG | T8 | Medium Bi-Pin (G13) | 32 | 48 | 36 | 36000 | 30000 | 36000 | 2860 | 2715 | 4100K | 85 | Blocks UV | [8 empty] | 93154589 | LED16BDT8/G4/840XL/CVG |  | 93135947 | LED18ET8/G/4/840CVG
15971 | F32T8SPX50ECOCVG | 4ZY43 | Linear Fluorescent | Special Application Lamps | T8 Ecolux® w/ Starcoat® (4' T8 (48") Ecolux® w/Starcoat®) | 15971 | 4ZY43 | F32T8SPX50ECOCVG | T8 | Medium Bi-Pin (G13) | 32 | 48 | 36 | 36000 | 30000 | 36000 | 2715 | 2580 | 5000K | 82 | Blocks UV | [8 empty] | 93154586 | LED16BDT8/G4/850XL/CVG |  | 93135948 | LED18ET8/G/4/850CVG
80045 | F20T12/CW/ECO | 6NB14 | Linear Fluorescent | T12 Lamps | 2' T12 - Preheat (TCLP Compliant) | 80045 | 6NB14 | F20T12/CW/ECO | T12 | Medium Bi-Pin (G13) | 20 | 24 | 24 | 9000 | 9000 | Not rated this way | 1200 | 1150 | 4100K | 60 | [9 empty] | 39561 | LED9BDT8/G2/840 |  | 93313567 | LEDLCBDT8/G2/8SC/120-347 |  | 35778 | LED8ET8/G/2/840 |  | 93322418 | LEDT8/LC/G/2/8SC
80047 | F20T12/D/ECO | 6NB15 | Linear Fluorescent | T12 Lamps | T12 Preheat (24") | 80047 | 6NB15 | F20T12/D/ECO | T12 | Medium Bi-Pin (G13) | 20 | 24 | 24 | 9000 | 9000 | Not rated this way | 1025 | 945 | 6500K | 75 | [9 empty] | 39563 | LED9BDT8/G2/850 | 5000K, not 6500K | 93313567 | LEDLCBDT8/G2/8SC/120-347 | 5000K, not 6500K | 35779 | LED8ET8/G/2/850 | 5000K, not 6500K | 93322418 | LEDT8/LC/G/2/8SC | 5000K, not 6500K
66474 | F34CX41/WM/ECO | 24W596 | Linear Fluorescent | T12 Lamps | 4' T12 – Rapid Start (TCLP Compliant) (34W Watt-Miser® Ecolux®) | 66474 | 24W596 | F34CX41/WM/ECO | T12 | Medium Bi-Pin (G13) | 34 | 48 | 30 | 20000 | 20000 | Not rated this way | 2500 | 2200 | 4100K | 87 | [9 empty] | 93117214 | LED11BDT8/G4/840 |  | 93313525 | LEDLCBDT8/G4/8SCXL/120-347 |  | 93107392 | LED11ET8/G/4/840 |  | 35793 | LED15ET8/G/4/840 |  | 93322420 | LEDT8/LC/G/4/8SC
80096 | F40C50/ECO | 6NB36 | Linear Fluorescent | T12 Lamps | 4' T12 – Rapid Start (TCLP Compliant) (40W Ecolux®) | 80096 | 6NB36 | F40C50/ECO | T12 | Medium Bi-Pin (G13) | 40 | 48 | 30 | 20000 | 20000 | Not rated this way | 2250 | 1870 | 5000K | 90 | [9 empty] | 93117215 | LED11BDT8/G4/850 |  | 93313525 | LEDLCBDT8/G4/8SCXL/120-347 |  | 93107393 | LED11ET8/G/4/850 |  | 35797 | LED15ET8/G/4/850 |  | 93322420 | LEDT8/LC/G/4/8SC
80097 | F40DX/ECO | 6NB37 | Linear Fluorescent | T12 Lamps | 4' T12 – Rapid Start (TCLP Compliant) (40W Ecolux®) | 80097 | 6NB37 | F40DX/ECO | T12 | Medium Bi-Pin (G13) | 40 | 48 | 30 | 20000 | 20000 | Not rated this way | 2050 | 1740 | 6500K | 90 | [9 empty] | 93117215 | LED11BDT8/G4/850 | 5000K, not 6500K | 93313525 | LEDLCBDT8/G4/8SCXL/120-347 | 5000K, not 6500K | 93107393 | LED11ET8/G/4/850 | 5000K, not 6500K | 35798 | LED15ET8/G/4/865 |  | 93322420 | LEDT8/LC/G/4/8SC | 5000K, not 6500K
14652 | F96T12/DX | 3JK14 | Linear Fluorescent | T12 Lamps | 8' T12 Instant Start (8' Instant Start Standard) | 14652 | 3JK14 | F96T12/DX | T12 | Single Pin (Fa8) | 75 | 96 | 15 | 12000 | 12000 | Not rated this way | 4300 | 3870 | 6500K | 90 | [9 empty] | 93319020 | LED42BDT8/G8/Fa8/8SC/120-347 |  | 62349 | LED36T8/G/8/850 | 5000K, not 6500K | TBD-LEDT8/LC/G/8/8SC | LEDT8/LC/G/8/8SC
68052 | F96T12/CW/C/WM | 46T417 | Linear Fluorescent | T12 Lamps | 8' T12 Instant Start (8' Instant Start Watt-Miser® XL Extra-life) | 68052 | 46T417 | F96T12/CW/C/WM | T12 | Single Pin (Fa8) | 60 | 96 | 15 | 12000 | 12000 | Not rated this way | 3600 | 2900 | 4100K | 90 | [9 empty] | 93319020 | LED42BDT8/G8/Fa8/8SC/120-347 |  | 62329 | LED36T8/G/8/840 |  | TBD-LEDT8/LC/G/8/8SC | LEDT8/LC/G/8/8SC
66858 | F96T12XL/HL41/WM | 24W601 | Linear Fluorescent | T12 Lamps | 8' T12 Instant Start (8' Instant Start Watt-Miser® XL Extra-life) | 66858 | 24W601 | F96T12XL/HL41/WM | T12 | Single Pin (Fa8) | 60 | 96 | 15 | 12000 | 12000 | Not rated this way | 5900 | 5480 | 4100K | 80 | [9 empty] | 93319020 | LED42BDT8/G8/Fa8/8SC/120-347 |  | 62329 | LED36T8/G/8/840 |  | TBD-LEDT8/LC/G/8/8SC | LEDT8/LC/G/8/8SC
10773 | F48T12/CW/HO | 3V443 | Linear Fluorescent | T12 Lamps | T12 High Output (800mA) Rapid Start Recessed Double Contact (4' High Output) | 10773 | 3V443 | F48T12/CW/HO | T12 | R17d | 60 | 48 | 24 | 12000 | 12000 | Not rated this way | 3825 | 3320 | 4100K | 60 | [9 empty] | 93319032 | LED18BDT8/G4/R17d/8SC/120-347 |  | 93319046 | LED18BDT8/G4/R17d/8SC/SGN | Signage version (double-sided)
10773G | F48T12/CW/HO | 3V443 | Linear Fluorescent | T12 Lamps | T12 High Output (800mA) Rapid Start Recessed Double Contact (4' High Output) | 10773G | 3V443 | F48T12/CW/HO | T12 | R17d | 60 | 48 | 24 | 12000 | 12000 | Not rated this way | 3825 | 3320 | 4100K | 60 | [9 empty] | 93319032 | LED18BDT8/G4/R17d/8SC/120-347 |  | 93319046 | LED18BDT8/G4/R17d/8SC/SGN | Signage version (double-sided)
10778 | F48T12/D/HO | 4V924 | Linear Fluorescent | T12 Lamps | T12 High Output (800mA) Rapid Start Recessed Double Contact (4' High Output) | 10778 | 4V924 | F48T12/D/HO | T12 | R17d | 60 | 48 | 24 | 12000 | 12000 | Not rated this way | 3400 | 2960 | 6500K | 75 | [9 empty] | 93319032 | LED18BDT8/G4/R17d/8SC/120-347 |  | 93319046 | LED18BDT8/G4/R17d/8SC/SGN | Signage version (double-sided)
10778G | F48T12/D/HO | 4V924 | Linear Fluorescent | T12 Lamps | T12 High Output (800mA) Rapid Start Recessed Double Contact (4' High Output) | 10778G | 4V924 | F48T12/D/HO | T12 | R17d | 60 | 48 | 24 | 12000 | 12000 | Not rated this way | 3400 | 2960 | 6500K | 75 | [9 empty] | 93319032 | LED18BDT8/G4/R17d/8SC/120-347 |  | 93319046 | LED18BDT8/G4/R17d/8SC/SGN | Signage version (double-sided)
23075 | F60T12/CW/HO 15PK | 4V476 | Linear Fluorescent | T12 Lamps | T12 High Output (800mA) Rapid Start Recessed Double Contact (5' High Output) | 23075 | 4V476 | F60T12/CW/HO 15PK | T12 | R17d | 75 | 60 | 15 | 12000 | 12000 | Not rated this way | 5150 | 4480 | 4100K | 60 | [9 empty] | 93319030 | LED24BDT8/G5/R17d/8SC/120-347 |  | 93319044 | LED24BDT8/G5/R17d/8SC/SGN | Signage version (double-sided)
23077 | F60T12/D/HO 15PK | 4V931 | Linear Fluorescent | T12 Lamps | T12 High Output (800mA) Rapid Start Recessed Double Contact (5' High Output) | 23077 | 4V931 | F60T12/D/HO 15PK | T12 | R17d | 75 | 60 | 15 | 12000 | 12000 | Not rated this way | 4400 | 3830 | 6500K | 75 | [9 empty] | 93319030 | LED24BDT8/G5/R17d/8SC/120-347 |  | 93319044 | LED24BDT8/G5/R17d/8SC/SGN | Signage version (double-sided)
13697 | F72T12/CW/HO 15PK | 3V438 | Linear Fluorescent | T12 Lamps | T12 High Output (800mA) Rapid Start Recessed Double Contact (64" High Output) | 13697 | 3V438 | F72T12/CW/HO 15PK | T12 | R17d | 85 | 72 | 15 | 12000 | 12000 | Not rated this way | 6350 | 5520 | 4100K | 60 | [9 empty] | 93319026 | LED30BDT8/G6/R17d/8SC/120-347 |  | 93319040 | LED30BDT8/G6/R17d/8SC/SGN | Signage version (double-sided)
13699 | F72T12/D/HO 15PK | 4V444 | Linear Fluorescent | T12 Lamps | T12 High Output (800mA) Rapid Start Recessed Double Contact (64" High Output) | 13699 | 4V444 | F72T12/D/HO 15PK | T12 | R17d | 85 | 72 | 15 | 12000 | 12000 | Not rated this way | 5350 | 4650 | 6500K | 75 | [9 empty] | 93319026 | LED30BDT8/G6/R17d/8SC/120-347 |  | 93319040 | LED30BDT8/G6/R17d/8SC/SGN | Signage version (double-sided)
13766 | F84T12/CW/HO 15PK | 4V445 | Linear Fluorescent | T12 Lamps | T12 High Output (800mA) Rapid Start Recessed Double Contact (7' High Output) | 13766 | 4V445 | F84T12/CW/HO 15PK | T12 | R17d | 100 | 84 | 15 | 12000 | 12000 | Not rated this way | 7700 | 6700 | 4100K | 60 | [9 empty] | 93319024 | LED35BDT8/G7/R17d/8SC/120-347 |  | 93319038 | LED35BDT8/G7/R17d/8SC/SGN | Signage version (double-sided)
13767 | F84T12/D/HO 15PK | 4V446 | Linear Fluorescent | T12 Lamps | T12 High Output (800mA) Rapid Start Recessed Double Contact (7' High Output) | 13767 | 4V446 | F84T12/D/HO 15PK | T12 | R17d | 100 | 84 | 15 | 12000 | 12000 | Not rated this way | 6500 | 5660 | 6500K | 75 | [9 empty] | 93319024 | LED35BDT8/G7/R17d/8SC/120-347 |  | 93319038 | LED35BDT8/G7/R17d/8SC/SGN | Signage version (double-sided)
66862 | F96T12/HL41/HO/WM | 24W605 | Linear Fluorescent | T12 Lamps | T12 High Output (800mA) Rapid Start Recessed Double Contact (8' High Output Watt-Miser® Energy Saving Lamps) | 66862 | 24W605 | F96T12/HL41/HO/WM | T12 | R17d | 95 | 96 | 15 | 12000 | 12000 | Not rated this way | 8850 | 7920 | 4100K | 77 | [9 empty] | 93319022 | LED42BDT8/G8/R17d/8SC/120-347 |  | 93319036 | LED42BDT8/G8/R17d/8SC/SGN | Signage version (double-sided)
11918 | F96T12/CW/HO/CT | 2F043 | Linear Fluorescent | Cold Temperature Lamps | High Output (800mA) Recessed Double Contact | 11918 | 2F043 | F96T12/CW/HO/CT | T12 | R17d | 110 | 96 | 15 | 12000 | 12000 | Not rated this way | 8900 | 7740 | 4100K | 60 | [9 empty] | 93319022 | LED42BDT8/G8/R17d/8SC/120-347 |  | 93319036 | LED42BDT8/G8/R17d/8SC/SGN | Signage version (double-sided)
11918G | F96T12/CW/HO/CT | 2F043 | Linear Fluorescent | Cold Temperature Lamps | High Output (800mA) Recessed Double Contact | 11918G | 2F043 | F96T12/CW/HO/CT | T12 | R17d | 110 | 96 | 15 | 12000 | 12000 | Not rated this way | 8900 | 7740 | 4100K | 60 | [9 empty] | 93319022 | LED42BDT8/G8/R17d/8SC/120-347 |  | 93319036 | LED42BDT8/G8/R17d/8SC/SGN | Signage version (double-sided)
11919 | F96T12/D/HO/CT | 2F045 | Linear Fluorescent | Cold Temperature Lamps | High Output (800mA) Recessed Double Contact | 11919 | 2F045 | F96T12/D/HO/CT | T12 | R17d | 110 | 96 | 15 | 12000 | 12000 | Not rated this way | 7600 | 6610 | 6500K | 75 | [9 empty] | 93319022 | LED42BDT8/G8/R17d/8SC/120-347 |  | 93319036 | LED42BDT8/G8/R17d/8SC/SGN | Signage version (double-sided)
11919G | F96T12/D/HO/CT | 2F045 | Linear Fluorescent | Cold Temperature Lamps | High Output (800mA) Recessed Double Contact | 11919G | 2F045 | F96T12/D/HO/CT | T12 | R17d | 110 | 96 | 15 | 12000 | 12000 | Not rated this way | 7600 | 6610 | 6500K | 75 | [9 empty] | 93319022 | LED42BDT8/G8/R17d/8SC/120-347 |  | 93319036 | LED42BDT8/G8/R17d/8SC/SGN | Signage version (double-sided)
33774 | FC8T9/CW | 1V860 | Linear Fluorescent | T9 Circline® Lamps | T9 Circline® Lamps | 33774 | 1V860 | FC8T9/CW | T9 | 4-Pin (G10q) | 22 | 8.25 | 12 | 12000 | 12000 | Not rated this way | 1100 | 825 | 4100K | 60 | [9 empty] | No LED Lamp
33890 | FC12T9/CW | 1V776 | Linear Fluorescent | T9 Circline® Lamps | T9 Circline® Lamps | 33890 | 1V776 | FC12T9/CW | T9 | 4-Pin (G10q) | 32 | 12 | 12 | 12000 | 12000 | Not rated this way | 1950 | 1460 | 4100K | 60 | [9 empty] | No LED Lamp
10361 | MXR50/U/MED | 1F398 | High Intensity Discharge | Multi-Vapor® Metal Halide Lamps | 50 Watts - Enclosed Rated | 10361 | 1F398 | MXR50/U/MED | BD17 | E26 | 50 | 5.43 | 6 | 10000 | Not rated this way | Not rated this way | 3200 | 2100 | 3700K | 60 |  | E | U | 3.43 | M110 |  | 1, 3 |  |  | 93316026 | LED/LC/ED17P/7SC/120-347 |  | 93303384 | LED/LC/ED17/7SC |  | 27729 | LED21ED17/740 |  | 27732 | LED21ED17/750
10361G | MXR50/U/MED | 1F398 | High Intensity Discharge | Multi-Vapor® Metal Halide Lamps | 50 Watts - Enclosed Rated | 10361G | 1F398 | MXR50/U/MED | BD17 | E26 | 50 | 5.43 | 6 | 10000 | Not rated this way | Not rated this way | 3200 | 2100 | 3700K | 60 |  | E | U | 3.43 | M110 |  | 1, 3 |  |  | 93316026 | LED/LC/ED17P/7SC/120-347 |  | 93303384 | LED/LC/ED17/7SC |  | 27729 | LED21ED17/740 |  | 27732 | LED21ED17/750
22158 | MXR70/U/MED | 6V746 | High Intensity Discharge | Multi-Vapor® Metal Halide Lamps | 70 Watts - Enclossed Rated | 22158 | 6V746 | MXR70/U/MED | BD17 | E26 | 70 | 5.43 | 6 | 12000 | Not rated this way | Not rated this way | 5500 | 3500 | 3500K | 55 |  | E | U | 3.43 | M98 |  | 1, 3 |  |  | 93316026 | LED/LC/ED17P/7SC/120-347 |  | 93303384 | LED/LC/ED17/7SC |  | 27729 | LED21ED17/740 |  | 27732 | LED21ED17/750
22158G | MXR70/U/MED | 6V746 | High Intensity Discharge | Multi-Vapor® Metal Halide Lamps | 70 Watts - Enclossed Rated | 22158G | 6V746 | MXR70/U/MED | BD17 | E26 | 70 | 5.43 | 6 | 12000 | Not rated this way | Not rated this way | 5500 | 3500 | 3500K | 55 |  | E | U | 3.43 | M98 |  | 1, 3 |  |  | 93316026 | LED/LC/ED17P/7SC/120-347 |  | 93303384 | LED/LC/ED17/7SC |  | 27729 | LED21ED17/740 |  | 27732 | LED21ED17/750
12590 | MVR70/U/MED | 1E694 | High Intensity Discharge | Multi-Vapor® Metal Halide Lamps | 70 Watts - Enclossed Rated | 12590 | 1E694 | MVR70/U/MED | BD17 | E26 | 70 | 5.43 | 6 | 12000 | Not rated this way | Not rated this way | 5500 | 3000 | 4000K | 65 |  | E | U | 3.43 | M98 |  | 1, 3 |  |  | 93316026 | LED/LC/ED17P/7SC/120-347 |  | 93303384 | LED/LC/ED17/7SC |  | 27729 | LED21ED17/740 |  | 27732 | LED21ED17/750
12590G | MVR70/U/MED | 1E694 | High Intensity Discharge | Multi-Vapor® Metal Halide Lamps | 70 Watts - Enclossed Rated | 12590G | 1E694 | MVR70/U/MED | BD17 | E26 | 70 | 5.43 | 6 | 12000 | Not rated this way | Not rated this way | 5500 | 3000 | 4000K | 65 |  | E | U | 3.43 | M98 |  | 1, 3 |  |  | 93316026 | LED/LC/ED17P/7SC/120-347 |  | 93303384 | LED/LC/ED17/7SC |  | 27729 | LED21ED17/740 |  | 27732 | LED21ED17/750
12377 | MXR70/U/MED/O | 2F942 | High Intensity Discharge | Multi-Vapor® Metal Halide Lamps | 70 Watts - Open Rated | 12377 | 2F942 | MXR70/U/MED/O | ED17 | E26 | 70 | 5.43 | 6 | 15000 | Not rated this way | Not rated this way | 5500 | 3500 | 3200K | 70 |  | O | U | 3.43 | M98 |  | 3, 4 |  |  | 93316026 | LED/LC/ED17P/7SC/120-347 |  | 93303384 | LED/LC/ED17/7SC |  | 27729 | LED21ED17/740 |  | 27732 | LED21ED17/750
12377G | MXR70/U/MED/O | 2F942 | High Intensity Discharge | Multi-Vapor® Metal Halide Lamps | 70 Watts - Open Rated | 12377G | 2F942 | MXR70/U/MED/O | ED17 | E26 | 70 | 5.43 | 6 | 15000 | Not rated this way | Not rated this way | 5500 | 3500 | 3200K | 70 |  | O | U | 3.43 | M98 |  | 3, 4 |  |  | 93316026 | LED/LC/ED17P/7SC/120-347 |  | 93303384 | LED/LC/ED17/7SC |  | 27729 | LED21ED17/740 |  | 27732 | LED21ED17/750
18680 | MXR100/U/MED | 6V749 | High Intensity Discharge | Multi-Vapor® Metal Halide Lamps | 100 Watts - Enclosed Rated | 18680 | 6V749 | MXR100/U/MED | BD17 | E26 | 100 | 5.43 | 6 | 15000 | Not rated this way | Not rated this way | 9000 | 6200 | 3200K | 65 |  | E | U | 3.43 | M90 |  | 1, 3 |  |  | 93303384 | LED/LC/ED17/7SC |  | 93112114 | LED35ED17/730 |  | 27602 | LED35ED17/740 |  | 27724 | LED35ED17/750 |  | 93148082 | LED45ED17/740
18680G | MXR100/U/MED | 6V749 | High Intensity Discharge | Multi-Vapor® Metal Halide Lamps | 100 Watts - Enclosed Rated | 18680G | 6V749 | MXR100/U/MED | BD17 | E26 | 100 | 5.43 | 6 | 15000 | Not rated this way | Not rated this way | 9000 | 6200 | 3200K | 65 |  | E | U | 3.43 | M90 |  | 1, 3 |  |  | 93303384 | LED/LC/ED17/7SC |  | 93112114 | LED35ED17/730 |  | 27602 | LED35ED17/740 |  | 27724 | LED35ED17/750 |  | 93148082 | LED45ED17/740
12652 | MVR100/U/MED | 1E674 | High Intensity Discharge | Multi-Vapor® Metal Halide Lamps | 100 Watts - Enclosed Rated | 12652 | 1E674 | MVR100/U/MED | BD17 | E26 | 100 | 5.43 | 6 | 15000 | Not rated this way | Not rated this way | 9500 | 5800 | 4000K | 70 |  | E | U | 3.43 | M90 |  | 1, 3 |  |  | 93303384 | LED/LC/ED17/7SC |  | 27602 | LED35ED17/740 |  | 93148082 | LED45ED17/740 |  | 93148081 | LED45ED17/750
12652G | MVR100/U/MED | 1E674 | High Intensity Discharge | Multi-Vapor® Metal Halide Lamps | 100 Watts - Enclosed Rated | 12652G | 1E674 | MVR100/U/MED | BD17 | E26 | 100 | 5.43 | 6 | 15000 | Not rated this way | Not rated this way | 9500 | 5800 | 4000K | 70 |  | E | U | 3.43 | M90 |  | 1, 3 |  |  | 93303384 | LED/LC/ED17/7SC |  | 27602 | LED35ED17/740 |  | 93148082 | LED45ED17/740 |  | 93148081 | LED45ED17/750
12381 | MXR100/U/MED/O | 2F944 | High Intensity Discharge | Multi-Vapor® Metal Halide Lamps | 100 Watts - Open Rated | 12381 | 2F944 | MXR100/U/MED/O | ED17 | E26 | 100 | 5.43 | 6 | 15000 | Not rated this way | Not rated this way | 9000 | 6200 | 3200K | 70 |  | O | U | 3.43 | M90 |  | 3, 4 |  |  | 93303384 | LED/LC/ED17/7SC |  | 93112114 | LED35ED17/730 |  | 27602 | LED35ED17/740 |  | 27724 | LED35ED17/750 |  | 93148082 | LED45ED17/740
12381G | MXR100/U/MED/O | 2F944 | High Intensity Discharge | Multi-Vapor® Metal Halide Lamps | 100 Watts - Open Rated | 12381G | 2F944 | MXR100/U/MED/O | ED17 | E26 | 100 | 5.43 | 6 | 15000 | Not rated this way | Not rated this way | 9000 | 6200 | 3200K | 70 |  | O | U | 3.43 | M90 |  | 3, 4 |  |  | 93303384 | LED/LC/ED17/7SC |  | 93112114 | LED35ED17/730 |  | 27602 | LED35ED17/740 |  | 27724 | LED35ED17/750 |  | 93148082 | LED45ED17/740
12598 | MVR150/U/MED | 1E690 | High Intensity Discharge | Multi-Vapor® Metal Halide Lamps | 150 Watts - Enclosed Rated | 12598 | 1E690 | MVR150/U/MED | BD17 | E26 | 150 | 5.43 | 6 | 15000 | Not rated this way | Not rated this way | 14000 | 10500 | 4300K | 65 |  | E | U | 3.43 | M102 |  | 1, 3 |  |  | 93303384 | LED/LC/ED17/7SC |  | 93312104 | LED/LC/ED23.5M/7SC | Larger size - check on fit
12598G | MVR150/U/MED | 1E690 | High Intensity Discharge | Multi-Vapor® Metal Halide Lamps | 150 Watts - Enclosed Rated | 12598G | 1E690 | MVR150/U/MED | BD17 | E26 | 150 | 5.43 | 6 | 15000 | Not rated this way | Not rated this way | 14000 | 10500 | 4300K | 65 |  | E | U | 3.43 | M102 |  | 1, 3 |  |  | 93303384 | LED/LC/ED17/7SC |  | 93312104 | LED/LC/ED23.5M/7SC | Larger size - check on fit
45683 | MXR150/U/MED/O | 6XT93 | High Intensity Discharge | Multi-Vapor® Metal Halide Lamps | 150 Watts - Open Rated | 45683 | 6XT93 | MXR150/U/MED/O | ED17 | E26 | 150 | 5.43 | 6 | 15000 | Not rated this way | Not rated this way | 12500 | 8600 | 3500K | 70 |  | O | U | 3.43 | M102 |  | 3, 4 |  |  | 93303384 | LED/LC/ED17/7SC |  | 93312104 | LED/LC/ED23.5M/7SC | Larger size - check on fit | 93148082 | LED45ED17/740 |  | 93148081 | LED45ED17/750
18902 | MVR175/U/MED | 6V751 | High Intensity Discharge | Multi-Vapor® Metal Halide Lamps | 175 Watts - Enclosed Rated | 18902 | 6V751 | MVR175/U/MED | BD17 | E26 | 175 | 5.75 | 6 | 6,000H/10,000V | Not rated this way | Not rated this way | 11,700H/14,000V | 7,400H/8,800V | 4000K | 60 |  | E | U | 3.43 | M57 |  | 1, 2 |  |  | 93303384 | LED/LC/ED17/7SC |  | 93148082 | LED45ED17/740
47760 | MVR175/U | 4V550 | High Intensity Discharge | Multi-Vapor® Metal Halide Lamps | 175 Watts - Enclosed Rated | 47760 | 4V550 | MVR175/U | ED28 | E39 | 175 | 8.25 | 12 | 6,000H/10,000V | Not rated this way | Not rated this way | 11,700H/13,600V | 7,900H/8,800V | 4000K | 55 |  | E | U | 5 | M57 |  | 1, 2 |  |  | 93312106 | LED/LC/ED23.5/7SC |  | 93314766 | LED/LC/ED23.5/7SC/277-480 |  | 93314601 | LED/LC/ED23.5P/7SC |  | 22679 | LED50ED23.5/740 |  | 22739 | LED50ED23.5/750
47760G | MVR175/U | 4V550 | High Intensity Discharge | Multi-Vapor® Metal Halide Lamps | 175 Watts - Enclosed Rated | 47760G | 4V550 | MVR175/U | ED28 | E39 | 175 | 8.25 | 12 | 6,000H/10,000V | Not rated this way | Not rated this way | 11,700H/13,600V | 7,900H/8,800V | 4000K | 55 |  | E | U | 5 | M57 |  | 1, 2 |  |  | 93312106 | LED/LC/ED23.5/7SC |  | 93314766 | LED/LC/ED23.5/7SC/277-480 |  | 93314601 | LED/LC/ED23.5P/7SC |  | 22679 | LED50ED23.5/740 |  | 22739 | LED50ED23.5/750
47761 | MVR175/C/U | 5V691 | High Intensity Discharge | Multi-Vapor® Metal Halide Lamps | 175 Watts - Enclosed Rated | 47761 | 5V691 | MVR175/C/U | ED28 | E39 | 175 | 8.25 | 12 | 6,000H/10,000V | Not rated this way | Not rated this way | 11,900H/12,900V | 7,900H/8,400V | 3900K | 55 |  | E | U | 5 | M57 |  | 1, 2 |  |  | 93312106 | LED/LC/ED23.5/7SC |  | 93314766 | LED/LC/ED23.5/7SC/277-480 |  | 93314601 | LED/LC/ED23.5P/7SC |  | 22679 | LED50ED23.5/740 |  | 22739 | LED50ED23.5/750
42729 | MVR250/U | 2V712 | High Intensity Discharge | Multi-Vapor® Metal Halide Lamps | 250 Watts - Enclosed Rated | 42729 | 2V712 | MVR250/U | ED28 | E39 | 250 | 8.25 | 12 | 6,000H/10,000V | Not rated this way | Not rated this way | 19,100H/20,800V | 12,400H/13,500V | 4200K | 60 |  | E | U | 5 | M58 |  | 1, 2 |  |  | 93312106 | LED/LC/ED23.5/7SC |  | 93314766 | LED/LC/ED23.5/7SC/277-480 |  | 93318804 | LED/LC/ED28P/7SC |  | 22635 | LED80ED23.5/740 |  | 22676 | LED80ED23.5/750
78665 | MVR250/U/PA | 5GTN0 | High Intensity Discharge | Multi-Vapor® Metal Halide Lamps | 250 Watts - Enclosed Rated, PulseArc | 78665 | 5GTN0 | MVR250/U/PA | ED28 | E39 | 250 | 8.25 | 12 | 12,000H/15,000V | Not rated this way | Not rated this way | 18,600H/22,400V | 12,000H/14,000V | 3900K | 60 |  | E | U | 5 | M138/M153 |  | 1, 2 |  |  | 93312106 | LED/LC/ED23.5/7SC |  | 93314766 | LED/LC/ED23.5/7SC/277-480 |  | 93318804 | LED/LC/ED28P/7SC |  | 22635 | LED80ED23.5/740 |  | 93312102 | LED/LC/ED28/7SC
27501 | MVR320/VBU/HO/PA | 4WW54 | High Intensity Discharge | Multi-Vapor® Metal Halide Lamps | 320 Watts - Enclosed Rated, PulseArc | 27501 | 4WW54 | MVR320/VBU/HO/PA | ED28 | E39 | 320 | 8.25 | 12 | 20000 | Not rated this way | Not rated this way | 31000 | 18000 | 4000K | 60 |  | E | VBU | 5 | M132/M154 |  | 1, 2 |  |  | 93312102 | LED/LC/ED28/7SC |  | 93314772 | LED/LC/ED28/7SC/277-480 |  | 22622 | LED115ED28/740 |  | 22623 | LED115ED28/750
19609 | MPR320/C/PA/ED28 | 2TJ27 | High Intensity Discharge | Multi-Vapor® Metal Halide Lamps | 320 Watts - Open Rated | 19609 | 2TJ27 | MPR320/C/PA/ED28 | ED28 | EX39 | 320 | 8.25 | 12 | 20000 | Not rated this way | Not rated this way | 30600 | 22500 | 3700K | 70 |  | O | VBU | 5 | M132/M154 |  | 3, 4 |  |  | 93312102 | LED/LC/ED28/7SC |  | 93314772 | LED/LC/ED28/7SC/277-480 |  | 22622 | LED115ED28/740 |  | 22623 | LED115ED28/750
18904 | MVR400/U/ED28 | 5V658 | High Intensity Discharge | Multi-Vapor® Metal Halide Lamps | 400 Watts - Enclosed Rated | 18904 | 5V658 | MVR400/U/ED28 | ED28 | E39 | 400 | 8.25 | 12 | 15,000H/20,000V | Not rated this way | Not rated this way | 33,100H/38,000V | 22,100H/23,500V | 4000K | 60 |  | E | U | 5 | M59 |  | 1, 2 |  |  | 93312102 | LED/LC/ED28/7SC |  | 93314772 | LED/LC/ED28/7SC/277-480 |  | 22611 | LED150ED28/740 |  | 22613 | LED150ED28/750
78666 | MVR400/U/PA | 5GTN1 | High Intensity Discharge | Multi-Vapor® Metal Halide Lamps | 400 Watts - Enclosed Rated, PulseArc | 78666 | 5GTN1 | MVR400/U/PA | ED37 | E39 | 400 | 11.5 | 6 | 15,000H/20,000V | Not rated this way | Not rated this way | 31,200H/39,400V | 18,000H/22,000V | 4000K | 60 |  | E | U | 7 | M135/M155 |  | 1, 2 |  |  | 93312102 | LED/LC/ED28/7SC |  | 93314772 | LED/LC/ED28/7SC/277-480 |  | 22611 | LED150ED28/740 |  | 22613 | LED150ED28/750 |  | 93311586 | LED/LC/ED37/740
46271 | MVR400/VBUED28PA | 6XV24 | High Intensity Discharge | Multi-Vapor® Metal Halide Lamps | 400 Watts - Enclosed Rated, PulseArc | 46271 | 6XV24 | MVR400/VBUED28PA | ED28 | E39 | 400 | 8.25 | 12 | 20000 | Not rated this way | Not rated this way | 44000 | 28500 | 4000K | 65 |  | E | VBU | 5 | M135/M155 |  | 1, 3 |  |  | 93312102 | LED/LC/ED28/7SC |  | 93314772 | LED/LC/ED28/7SC/277-480 |  | 22611 | LED150ED28/740 |  | 22613 | LED150ED28/750
72885 | MVR400/HOR/ED28/PA | 3APK3 | High Intensity Discharge | Multi-Vapor® Metal Halide Lamps | 400 Watts - Enclosed Rated, PulseArc | 72885 | 3APK3 | MVR400/HOR/ED28/PA | ED28 | E39 | 400 | 8.25 | 12 | 20000 | Not rated this way | Not rated this way | 38000 | 21400 | 4100K | 65 |  | E | HOR | 5 | M135/M155 |  | 1, 3 |  |  | 93312102 | LED/LC/ED28/7SC |  | 93314772 | LED/LC/ED28/7SC/277-480 |  | 22611 | LED150ED28/740 |  | 22613 | LED150ED28/750
46273 | MPR400/VBU/XHOPA | 6XV25 | High Intensity Discharge | Multi-Vapor® Metal Halide Lamps | 400 Watts - Open Rated | 46273 | 6XV25 | MPR400/VBU/XHOPA | ED37 | EX39 | 400 | 11.5 | 6 | 20000 | Not rated this way | Not rated this way | 42000 | 29500 | 4000K | 65 |  | O | VBU | 7 | M135/M155 |  | 3, 4 |  |  | 93312102 | LED/LC/ED28/7SC |  | 93314772 | LED/LC/ED28/7SC/277-480 |  | 22611 | LED150ED28/740 |  | 22613 | LED150ED28/750 |  | 93311586 | LED/LC/ED37/740
18708 | MPR400/VBU/HO/O | No Grainger Number | High Intensity Discharge | Multi-Vapor® Metal Halide Lamps | 400 Watts - Open Rated | 18708 | No Grainger Number | MPR400/VBU/HO/O | ED37 | EX39 | 400 | 11.5 |  | Not rated this way | Not rated this way | Not rated this way | 40000 | 36000 | 3400K | 65 |  | O | VBU | 7 | M59 |  | 3, 4 |  |  | 93311586 | LED/LC/ED37/740 |  | 93321818 | LED/LC/ED37/740/208-277 |  | 93311587 | LED/LC/ED37/750 |  | 93321820 | LED/LC/ED37/750/208-277 |  | 93324104 | LED/LC/ED37/740UXL
18205 | MVR1000/U/BT37 | 3JK41 | High Intensity Discharge | Multi-Vapor® Metal Halide Lamps | 1000 Watts - Enclosed Rated | 18205 | 3JK41 | MVR1000/U/BT37 | BT37 | E39 | 1000 | 11.5 | 6 | 9,000H/12,000V | Not rated this way | Not rated this way | 105,000H/115,000V | 82,000H/90,000V | 3700K | 65 |  | E | U | 7 | M47 |  | 1, 2 |  |  | 93311586 | LED/LC/ED37/740 |  | 93321818 | LED/LC/ED37/740/208-277 |  | 93311587 | LED/LC/ED37/750 |  | 93321820 | LED/LC/ED37/750/208-277 |  | 93324104 | LED/LC/ED37/740UXL
41433 | MPR1000/VBU/HO/O | 5XP29 | High Intensity Discharge | Multi-Vapor® Metal Halide Lamps | 1000 Watts - Open Rated | 41433 | 5XP29 | MPR1000/VBU/HO/O | BT56 | EX39 | 1000 | 15.37 | 6 | 12000 | Not rated this way | Not rated this way | 110000 | 88500 | 3500K | 65 |  | O | VBU | 9.5 | M47 |  | 3, 4 |  |  | 93311586 | LED/LC/ED37/740 |  | 93321818 | LED/LC/ED37/740/208-277 |  | 93311587 | LED/LC/ED37/750 |  | 93321820 | LED/LC/ED37/750/208-277 |  | 93324104 | LED/LC/ED37/740UXL
47326 | MVR1500/U/SPORTS | 4V484 | High Intensity Discharge | Multi-Vapor® Metal Halide Lamps | 1500 Watts - Enclosed Rated | 47326 | 4V484 | MVR1500/U/SPORTS | BT56 | E39 | 1500 | 15.37 | 6 | 3000 | Not rated this way | Not rated this way | 162,000H/170,000V | 137,000H/153,000V | 4000K | 65 |  | E | U | 9.5 | M48 |  | 1, 2 |  |  | 93322990 | LED520BT56/750/277-480 |  | 93320144 | LED520BT56/750/208-277 |  | 93322984 | LED520BT56/740/277-480 |  | 93320138 | LED520BT56/740/208-277
85101 | CMH20MR16/830/SP | 1TJR7 | High Intensity Discharge | Constant Color CMH® Metal Halide Lamps | CMH® MR16/MR17 | 85101 | 1TJR7 | CMH20MR16/830/SP | MR16/MR17 | GX10 | 20 | 2.28 | 12 | 12000 | Not rated this way | Not rated this way | 1000 | Not rated this way | 3000K | 81 |  | O | U |  | C156/M156 | 9000 | 5 |  |  | No LED Lamp
85110 | CMH20MR16/830/FL | 1TJR8 | High Intensity Discharge | Constant Color CMH® Metal Halide Lamps | CMH® MR16/MR17 | 85110 | 1TJR8 | CMH20MR16/830/FL | MR16/MR17 | GX10 | 20 | 2.28 | 12 | 12000 | Not rated this way | Not rated this way | 1000 | Not rated this way | 3000K | 81 |  | O | U |  | C156/M156 | 2900 | 5 |  |  | No LED Lamp
85110G | CMH20MR16/830/FL | 1TJR8 | High Intensity Discharge | Constant Color CMH® Metal Halide Lamps | CMH® MR16/MR17 | 85110G | 1TJR8 | CMH20MR16/830/FL | MR16/MR17 | GX10 | 20 | 2.28 | 12 | 12000 | Not rated this way | Not rated this way | 1000 | Not rated this way | 3000K | 81 |  | O | U |  | C156/M156 | 2900 | 5 |  |  | No LED Lamp
71489 | CMH39MR16/930/FL | 3DXR9 | High Intensity Discharge | Constant Color CMH® Metal Halide Lamps | CMH® MR16/MR17 | 71489 | 3DXR9 | CMH39MR16/930/FL | MR16/MR17 | GX10 | 39 | 2.28 | 12 | 10000 | Not rated this way | Not rated this way | 2200 | Not rated this way | 3000K | 90 |  | O | U |  | C130/M130 | 5500 | 5 |  |  | No LED Lamp
42067 | CMH39PAR30L/FL25 | 5XP47 | High Intensity Discharge | Constant Color CMH® Metal Halide Lamps | CMH® PAR | 42067 | 5XP47 | CMH39PAR30L/FL25 | PAR30L | E26 | 39 | 4.75 | 6 | 10000 | Not rated this way | Not rated this way | 2400 | Not rated this way | 3000K | 81 |  | O | U |  | C130/M130 | 11000 | 5 |  |  | 75091 | LED18P30LW83025
20153 | CMH39TUVCU830G12 | 5HB79 | High Intensity Discharge | Constant Color CMH® Metal Halide Lamps | CMH® Single-Ended G12 | 20153 | 5HB79 | CMH39TUVCU830G12 | T4.5 | G12 | 39 | 3.56 | 12 | 16500 | Not rated this way | Not rated this way | 3400 | 2300 | 3000K | 84 |  | E | U | 2.18 | C130/M130 |  | 5 |  |  | No LED Lamp
20016 | CMH70TU/830/G12 | 5HB80 | High Intensity Discharge | Constant Color CMH® Metal Halide Lamps | CMH® Single-Ended G12 | 20016 | 5HB80 | CMH70TU/830/G12 | T6 | G12 | 70 | 3.56 | 12 | 15000 | Not rated this way | Not rated this way | 6200 | 4700 | 3000K | 83 |  | E | U | 2.18 | C139/M139 |  | 5 |  |  | No LED Lamp
85086 | CMH20T/U830GU6.5 | 1TJR6 | High Intensity Discharge | Constant Color CMH® Metal Halide Lamps | CMH® GU6.5 | 85086 | 1TJR6 | CMH20T/U830GU6.5 | T4 | GU6.5 | 20 | 2.05 | 12 | 12000 | Not rated this way | Not rated this way | 1615 | 1066 | 3000K | 81 |  | E | U | 1.18 | C156/M156 |  | 5 |  |  | No LED Lamp
85086G | CMH20T/U830GU6.5 | 1TJR6 | High Intensity Discharge | Constant Color CMH® Metal Halide Lamps | CMH® GU6.5 | 85086G | 1TJR6 | CMH20T/U830GU6.5 | T4 | GU6.5 | 20 | 2.05 | 12 | 12000 | Not rated this way | Not rated this way | 1615 | 1066 | 3000K | 81 |  | E | U | 1.18 | C156/M156 |  | 5 |  |  | No LED Lamp
71484 | CMH39T/U930GU6.5 | 3DXR7 | High Intensity Discharge | Constant Color CMH® Metal Halide Lamps | CMH® GU6.5 | 71484 | 3DXR7 | CMH39T/U930GU6.5 | T4 | GU6.5 | 39 | 2.05 | 12 | 10000 | Not rated this way | Not rated this way | 3400 | 2300 | 3000K | 88 |  | E | U | 1.18 | C130/M130 |  | 5 |  |  | No LED Lamp
92696 | CMH20TCU830/G8.5 | 1RD93 | High Intensity Discharge | Constant Color CMH® Metal Halide Lamps | CMH® Mini's | 92696 | 1RD93 | CMH20TCU830/G8.5 | T4.5 | G8.5 | 20 | 3.37 | 12 | 12000 | Not rated this way | Not rated this way | 1650 | 1090 | 3000K | 81 |  | E | U | 2 | C156/M156 |  | 5 |  |  | No LED Lamp
90352 | CMH39TCU830/G8.5 | 4DA27 | High Intensity Discharge | Constant Color CMH® Metal Halide Lamps | CMH® Mini's | 90352 | 4DA27 | CMH39TCU830/G8.5 | T4.5 | G8.5 | 39 | 3.37 | 12 | 16500 | Not rated this way | Not rated this way | 3400 | 2300 | 3000K | 84 |  | E | U | 2 | C130/M130 |  | 5 |  |  | No LED Lamp
92585 | CMH70TCU830G8.5 | 2DZX8 | High Intensity Discharge | Constant Color CMH® Metal Halide Lamps | CMH® Mini's | 92585 | 2DZX8 | CMH70TCU830G8.5 | T4.5 | G8.5 | 70 | 3.37 | 12 | 15000 | Not rated this way | Not rated this way | 6200 | 4400 | 3000K | 83 |  | E | U | 2 | C139/M139 |  | 5 |  |  | No LED Lamp
11339 | LU70/MED/ECO | 2V632 | High Intensity Discharge | High Pressure Sodium Lamps | 70-1000 Watts | 11339 | 2V632 | LU70/MED/ECO | B17 | E26 | 70 | 5.43 | 6 | 24,000+ | Not rated this way | Not rated this way | 6400 | 5450 | 1900K | 22 |  | O | U | 3.43 | S62 |  | 6 |  |  | 93303384 | LED/LC/ED17/7SC |  | 93315986 | LED/LC/ED17/7WSC/120-347 |  | 93112114 | LED35ED17/730 |  | 27602 | LED35ED17/740 |  | 27724 | LED35ED17/750
11339G | LU70/MED/ECO | 2V632 | High Intensity Discharge | High Pressure Sodium Lamps | 70-1000 Watts | 11339G | 2V632 | LU70/MED/ECO | B17 | E26 | 70 | 5.43 | 6 | 24,000+ | Not rated this way | Not rated this way | 6400 | 5450 | 1900K | 22 |  | O | U | 3.43 | S62 |  | 6 |  |  | 93303384 | LED/LC/ED17/7SC |  | 93315986 | LED/LC/ED17/7WSC/120-347 |  | 93112114 | LED35ED17/730 |  | 27602 | LED35ED17/740 |  | 27724 | LED35ED17/750
85368 | LU70/H/ECO | 2VAD4 | High Intensity Discharge | High Pressure Sodium Lamps | 70-1000 Watts | 85368 | 2VAD4 | LU70/H/ECO | ED23.5 | E39 | 70 | 7.75 | 12 | 24,000+ | Not rated this way | Not rated this way | 6400 | 5450 | 1900K | 22 |  | O | U | 5 | S62 |  | 6 |  |  | 93303384 | LED/LC/ED17/7SC |  | 93315986 | LED/LC/ED17/7WSC/120-347 |  | 93112114 | LED35ED17/730 |  | 27602 | LED35ED17/740 |  | 27724 | LED35ED17/750
13250 | LU100/MED/ECO | 4V604 | High Intensity Discharge | High Pressure Sodium Lamps | 70-1000 Watts | 13250 | 4V604 | LU100/MED/ECO | B17 | E26 | 100 | 5.5 | 6 | 24,000+ | Not rated this way | Not rated this way | 9500 | 8550 | 2000K | 22 |  | O | U | 3.43 | S54 |  | 6 |  |  | 93303384 | LED/LC/ED17/7SC |  | 93315986 | LED/LC/ED17/7WSC/120-347 |  | 93312104 | LED/LC/ED23.5M/7SC | Larger size - check fit
85369 | LU100/H/ECO | 2VAD5 | High Intensity Discharge | High Pressure Sodium Lamps | 70-1000 Watts | 85369 | 2VAD5 | LU100/H/ECO | ED23.5 | E39 | 100 | 7.75 | 12 | 24,000+ | Not rated this way | Not rated this way | 9500 | 8550 | 2000K | 22 |  | O | U | 5 | S54 |  | 6 |  |  | 93303384 | LED/LC/ED17/7SC |  | 93315986 | LED/LC/ED17/7WSC/120-347 |  | 93312106 | LED/LC/ED23.5/7SC |  | 93314766 | LED/LC/ED23.5/7SC/277-480
13252 | LU150/MED/ECO | 2V713 | High Intensity Discharge | High Pressure Sodium Lamps | 70-1000 Watts | 13252 | 2V713 | LU150/MED/ECO | B17 | E26 | 150 | 5.75 | 6 | 24,000+ | Not rated this way | Not rated this way | 16000 | 14400 | 2000K | 22 |  | O | U | 3.5 | S55 |  | 6 |  |  | 93312104 | LED/LC/ED23.5M/7SC | Larger size - check fit | 93303384 | LED/LC/ED17/7SC |  | 93315986 | LED/LC/ED17/7WSC/120-347
85371 | LU150/55/H/ECO | 2VAD7 | High Intensity Discharge | High Pressure Sodium Lamps | 70-1000 Watts | 85371 | 2VAD7 | LU150/55/H/ECO | ED23.5 | E39 | 150 | 7.75 | 12 | 24,000+ | Not rated this way | Not rated this way | 16000 | 14400 | 2000K | 22 |  | O | U | 5 | S55 |  | 6 |  |  | 93312106 | LED/LC/ED23.5/7SC |  | 93312104 | LED/LC/ED23.5M/7SC |  | 93314766 | LED/LC/ED23.5/7SC/277-480 |  | 93319614 | LED/LC/ED28P/7WSC | Larger size - check fit
85372 | LU200/H/ECO | 3APT4 | High Intensity Discharge | High Pressure Sodium Lamps | 70-1000 Watts | 85372 | 3APT4 | LU200/H/ECO | ED18 | E39 | 200 | 9.75 | 12 | 24,000+ | Not rated this way | Not rated this way | 22000 | 19800 | 2100K | 22 |  | O | U | 5.75 | S66 |  | 6 |  |  | 93312096 | LED180ED18/730 |  | 93320000 | LED180ED18/730/277-480 |  | 93312098 | LED180ED18/740 |  | 93320006 | LED180ED18/740/277-480 |  | 93312100 | LED180ED18/750
85377 | LU250/H/ECO | 3APT5 | High Intensity Discharge | High Pressure Sodium Lamps | 70-1000 Watts | 85377 | 3APT5 | LU250/H/ECO | ED18 | E39 | 250 | 9.75 | 12 | 24,000+ | Not rated this way | Not rated this way | 28000 | 25200 | 2100K | 22 |  | O | U | 5.75 | S50 |  | 6 |  |  | 93312096 | LED180ED18/730 |  | 93320000 | LED180ED18/730/277-480 |  | 93312098 | LED180ED18/740 |  | 93320006 | LED180ED18/740/277-480 |  | 93312100 | LED180ED18/750
85379 | LU400/H/ECO | 3APT6 | High Intensity Discharge | High Pressure Sodium Lamps | 70-1000 Watts | 85379 | 3APT6 | LU400/H/ECO | ED18 | E39 | 400 | 9.75 | 12 | 24,000+ | Not rated this way | Not rated this way | 51000 | 45000 | 2100K | 22 |  | O | U | 5.75 | S51 |  | 6 |  |  | 93312096 | LED180ED18/730 |  | 93320000 | LED180ED18/730/277-480 |  | 93312098 | LED180ED18/740 |  | 93320006 | LED180ED18/740/277-480 |  | 93312100 | LED180ED18/750
85379G | LU400/H/ECO | 3APT6 | High Intensity Discharge | High Pressure Sodium Lamps | 70-1000 Watts | 85379G | 3APT6 | LU400/H/ECO | ED18 | E39 | 400 | 9.75 | 12 | 24,000+ | Not rated this way | Not rated this way | 51000 | 45000 | 2100K | 22 |  | O | U | 5.75 | S51 |  | 6 |  |  | 93312096 | LED180ED18/730 |  | 93320000 | LED180ED18/730/277-480 |  | 93312098 | LED180ED18/740 |  | 93320006 | LED180ED18/740/277-480 |  | 93312100 | LED180ED18/750
44058 | LU1000/ECO | 2V754 | High Intensity Discharge | High Pressure Sodium Lamps | 70-1000 Watts | 44058 | 2V754 | LU1000/ECO | E25 | E39 | 1000 | 15.06 | 6 | 24000+ | Not rated this way | Not rated this way | 130000 | 117000 | 2100K | 22 |  | O | U | 8.75 | S52 |  | 7 |  |  | No LED Lamp
44058G | LU1000/ECO | 2V754 | High Intensity Discharge | High Pressure Sodium Lamps | 70-1000 Watts | 44058G | 2V754 | LU1000/ECO | E25 | E39 | 1000 | 15.06 | 6 | 24000+ | Not rated this way | Not rated this way | 130000 | 117000 | 2100K | 22 |  | O | U | 8.75 | S52 |  | 7 |  |  | No LED Lamp
97573 | F13BX/827/ECO | 1PGU8 | Compact Fluorescent | Plug-In Lamps | 2-Pin Low Wattage Biax® | 97573 | 1PGU8 | F13BX/827/ECO |  | GX23 | 13 | 7 | 100 | 10000 | Not rated this way | Not rated this way | 825 | 710 | 2700K | 82 | [9 empty] | 93312495 | LED5BGX23/827 |  | 91404 | LED5GX23/827
97569 | F13BX/835/ECO | 1PGU5 | Compact Fluorescent | Plug-In Lamps | 2-Pin Low Wattage Biax® | 97569 | 1PGU5 | F13BX/835/ECO |  | GX23 | 13 | 7 | 100 | 10000 | Not rated this way | Not rated this way | 825 | 710 | 3500K | 82 | [9 empty] | 93312507 | LED5BGX23/835 |  | 91407 | LED5GX23/835
97571 | F13BX/841/ECO | 1PGU6 | Compact Fluorescent | Plug-In Lamps | 2-Pin Low Wattage Biax® | 97571 | 1PGU6 | F13BX/841/ECO |  | GX23 | 13 | 7 | 100 | 10000 | Not rated this way | Not rated this way | 825 | 710 | 4100K | 82 | [9 empty] | 93312513 | LED5BGX23/840 |  | 91408 | LED5GX23/840
16053 | F18BX/SPX35 10PK | 4VC25 | Compact Fluorescent | Plug-In Lamps | 4-Pin High Lumen Biax® | 16053 | 4VC25 | F18BX/SPX35 10PK |  | 2G11 | 18 | 9 | 10 | 10000 | Not rated this way | Not rated this way | 1200 | 1080 | 3500K | 82 | [9 empty] | 93318810 | LED9B2G11/8SC
16940 | F18BX/SPX41 10PK | 6V033 | Compact Fluorescent | Plug-In Lamps | 4-Pin High Lumen Biax® | 16940 | 6V033 | F18BX/SPX41 10PK |  | 2G11 | 18 | 9 | 10 | 10000 | Not rated this way | Not rated this way | 1200 | 1080 | 4100K | 82 | [9 empty] | 93318810 | LED9B2G11/8SC
28393 | F39BXSPX35RS10PK | 6V066 | Compact Fluorescent | Plug-In Lamps | 4-Pin High Lumen Biax® | 28393 | 6V066 | F39BXSPX35RS10PK |  | 2G11 | 39 | 16.5 | 10 | 12000 | Not rated this way | Not rated this way | 2850 | 2565 | 3500K | 82 | [9 empty] | 93318822 | LED16B2G11/8SC
28458 | F39BXSPX41RS10PK | 6V039 | Compact Fluorescent | Plug-In Lamps | 4-Pin High Lumen Biax® | 28458 | 6V039 | F39BXSPX41RS10PK |  | 2G11 | 39 | 16.5 | 10 | 12000 | Not rated this way | Not rated this way | 2850 | 2565 | 4100K | 82 | [9 empty] | 93318822 | LED16B2G11/8SC
16953 | F4030BXSPX30 10P | 4VC25 | Compact Fluorescent | Plug-In Lamps | 4-Pin High Lumen Biax® | 16953 | 4VC25 | F4030BXSPX30 10P |  | 2G11 | 40 | 22.5 | 10 | 20000 | Not rated this way | Not rated this way | 3150 | 2840 | 3000K | 82 | [9 empty] | 93318828 | LED17B2G11/8SC |  | 39073 | LED172G11/830/10
16648 | F40/30BX/SPX35 | 4VC26 | Compact Fluorescent | Plug-In Lamps | 4-Pin High Lumen Biax® | 16648 | 4VC26 | F40/30BX/SPX35 |  | 2G11 | 40 | 22.5 | 10 | 20000 | Not rated this way | Not rated this way | 3150 | 2840 | 3500K | 82 | [9 empty] | 93318828 | LED17B2G11/8SC |  | 39074 | LED172G11/835/10
16954 | F40/30BX/SPX41 | 4VC27 | Compact Fluorescent | Plug-In Lamps | 4-Pin High Lumen Biax® | 16954 | 4VC27 | F40/30BX/SPX41 |  | 2G11 | 40 | 22.5 | 10 | 20000 | Not rated this way | Not rated this way | 3150 | 2840 | 4100K | 82 | [9 empty] | 93318828 | LED17B2G11/8SC |  | 39075 | LED172G11/840/10
75400 | F40/25BX835/IS/WM | 4FFC2 | Compact Fluorescent | Plug-In Lamps | 4-Pin High Lumen Biax® | 75400 | 4FFC2 | F40/25BX835/IS/WM |  | 2G11 | 25 | 21.5 | 10 | 20000 | Not rated this way | Not rated this way | 2600 | 2400 | 3500K | 82 | [9 empty] | 93318828 | LED17B2G11/8SC |  | 39074 | LED172G11/835/10
31952 | F55BX/835 | 6XV15 | Compact Fluorescent | Plug-In Lamps | 4-Pin High Lumen Biax® | 31952 | 6XV15 | F55BX/835 |  | 2G11 | 55 | 20.7 | 25 | 20000 | Not rated this way | Not rated this way | 4800 | 4080 | 3500K | 82 | [9 empty] | No LED Lamp
31953 | F55BX/840 | 6XV16 | Compact Fluorescent | Plug-In Lamps | 4-Pin High Lumen Biax® | 31953 | 6XV16 | F55BX/840 |  | 2G11 | 55 | 20.7 | 25 | 20000 | Not rated this way | Not rated this way | 4800 | 4080 | 4100K | 82 | [9 empty] | No LED Lamp
97586 | F13DBX23/827/ECO | 1PGV3 | Compact Fluorescent | Plug-In Lamps | 2-Pin Double Biax® | 97586 | 1PGV3 | F13DBX23/827/ECO |  | GX23-2 | 13 | 4.7 | 50 | 12000 | Not rated this way | Not rated this way | 810 | 685 | 2700K | 82 | [9 empty] | 93312531 | LED8BGX23-2-O/827
97588 | F13DBX23/835/ECO | 1PGV5 | Compact Fluorescent | Plug-In Lamps | 2-Pin Double Biax® | 97588 | 1PGV5 | F13DBX23/835/ECO |  | GX23-2 | 13 | 4.7 | 50 | 12000 | Not rated this way | Not rated this way | 810 | 685 | 3500K | 82 | [9 empty] | 93312543 | LED8BGX23-2-O/835
97589 | F13DBX23/841/ECO | 1PGV6 | Compact Fluorescent | Plug-In Lamps | 2-Pin Double Biax® | 97589 | 1PGV6 | F13DBX23/841/ECO |  | GX23-2 | 13 | 4.7 | 50 | 12000 | Not rated this way | Not rated this way | 810 | 685 | 4100K | 82 | [9 empty] | 93312549 | LED8BGX23-2-O/840
97577 | F18DBX/827/ECO | 1PGW6 | Compact Fluorescent | Plug-In Lamps | 2-Pin Double Biax® | 97577 | 1PGW6 | F18DBX/827/ECO |  | G24d-2 | 18 | 6.1 | 50 | 12000 | Not rated this way | Not rated this way | 1250 | 980 | 2700K | 82 | [9 empty] | 93300087 | LED11BG24-H/8SC/120-347-4PK | Horizontal application | 93300088 | LED11BG24-V/8SC/120-347-4PK | Vertical application | 93300090 | LED11G24d-H/8SC-4PK | Horizontal application | 93300091 | LED11G24d-V/8SC-4PK | Vertical application
97579 | F18DBX/835/ECO | 1PGW8 | Compact Fluorescent | Plug-In Lamps | 2-Pin Double Biax® | 97579 | 1PGW8 | F18DBX/835/ECO |  | G24d-2 | 18 | 6.1 | 50 | 12000 | Not rated this way | Not rated this way | 1250 | 980 | 3500K | 82 | [9 empty] | 93300087 | LED11BG24-H/8SC/120-347-4PK | Horizontal application | 93300088 | LED11BG24-V/8SC/120-347-4PK | Vertical application | 93300090 | LED11G24d-H/8SC-4PK | Horizontal application | 93300091 | LED11G24d-V/8SC-4PK | Vertical application
97580 | F18DBX/841/ECO | 1PGW9 | Compact Fluorescent | Plug-In Lamps | 2-Pin Double Biax® | 97580 | 1PGW9 | F18DBX/841/ECO |  | G24d-2 | 18 | 6.1 | 50 | 12000 | Not rated this way | Not rated this way | 1250 | 980 | 4100K | 82 | [9 empty] | 93300087 | LED11BG24-H/8SC/120-347-4PK | Horizontal application | 93300088 | LED11BG24-V/8SC/120-347-4PK | Vertical application | 93300090 | LED11G24d-H/8SC-4PK | Horizontal application | 93300091 | LED11G24d-V/8SC-4PK | Vertical application
97606 | F26DBX/827/ECO | 1PGX9 | Compact Fluorescent | Plug-In Lamps | 2-Pin Double Biax® | 97606 | 1PGX9 | F26DBX/827/ECO |  | G24d-3 | 26 | 6.7 | 50 | 12000 | Not rated this way | Not rated this way | 1710 | 1460 | 2700K | 82 | [9 empty] | 93300087 | LED11BG24-H/8SC/120-347-4PK | Horizontal application | 93300088 | LED11BG24-V/8SC/120-347-4PK | Vertical application | 93300090 | LED11G24d-H/8SC-4PK | Horizontal application | 93300091 | LED11G24d-V/8SC-4PK | Vertical application
97606G | F26DBX/827/ECO | 1PGX9 | Compact Fluorescent | Plug-In Lamps | 2-Pin Double Biax® | 97606G | 1PGX9 | F26DBX/827/ECO |  | G24d-3 | 26 | 6.7 | 50 | 12000 | Not rated this way | Not rated this way | 1710 | 1460 | 2700K | 82 | [9 empty] | 93300087 | LED11BG24-H/8SC/120-347-4PK | Horizontal application | 93300088 | LED11BG24-V/8SC/120-347-4PK | Vertical application | 93300090 | LED11G24d-H/8SC-4PK | Horizontal application | 93300091 | LED11G24d-V/8SC-4PK | Vertical application
97608 | F26DBX/835/ECO | 1PGY2 | Compact Fluorescent | Plug-In Lamps | 2-Pin Double Biax® | 97608 | 1PGY2 | F26DBX/835/ECO |  | G24d-3 | 26 | 6.7 | 50 | 12000 | Not rated this way | Not rated this way | 1710 | 1460 | 3500K | 82 | [9 empty] | 93300087 | LED11BG24-H/8SC/120-347-4PK | Horizontal application | 93300088 | LED11BG24-V/8SC/120-347-4PK | Vertical application | 93300090 | LED11G24d-H/8SC-4PK | Horizontal application | 93300091 | LED11G24d-V/8SC-4PK | Vertical application
97609 | F26DBX/841/ECO | 1PGY3 | Compact Fluorescent | Plug-In Lamps | 2-Pin Double Biax® | 97609 | 1PGY3 | F26DBX/841/ECO |  | G24d-3 | 26 | 6.7 | 50 | 12000 | Not rated this way | Not rated this way | 1710 | 1460 | 4100K | 82 | [9 empty] | 93300087 | LED11BG24-H/8SC/120-347-4PK | Horizontal application | 93300088 | LED11BG24-V/8SC/120-347-4PK | Vertical application | 93300090 | LED11G24d-H/8SC-4PK | Horizontal application | 93300091 | LED11G24d-V/8SC-4PK | Vertical application
97594 | F13DBX/827/ECO4P | 1PGW2 | Compact Fluorescent | Plug-In Lamps | 4-Pin Double Biax® | 97594 | 1PGW2 | F13DBX/827/ECO4P |  | G24q-1 | 13 | 5 | 50 | 17000 | Not rated this way | Not rated this way | 900 | 755 | 2700K | 82 | [9 empty] | 93300068 | LED8BG24-O/827-4PK | Omnidirectional | 33994 | LED9G24Q-H/827 | Horizontal application | 93300089 | LED9G24q-V/8SC-4PK | Vertical application | 93300087 | LED11BG24-H/8SC/120-347-4PK | Horizontal application | 93300088 | LED11BG24-V/8SC/120-347-4PK | Vertical application
97595 | F13DBX/830/ECO4P | 1PGW3 | Compact Fluorescent | Plug-In Lamps | 4-Pin Double Biax® | 97595 | 1PGW3 | F13DBX/830/ECO4P |  | G24q-1 | 13 | 5 | 50 | 17000 | Not rated this way | Not rated this way | 900 | 755 | 3000K | 82 | [9 empty] | 93300069 | LED8BG24-O/830-4PK | Omnidirectional | 33997 | LED9G24Q-H/830 | Horizontal application | 93300089 | LED9G24q-V/8SC-4PK | Vertical application | 93300087 | LED11BG24-H/8SC/120-347-4PK | Horizontal application | 93300088 | LED11BG24-V/8SC/120-347-4PK | Vertical application
97596 | F13DBX/835/ECO4P | 1PGW4 | Compact Fluorescent | Plug-In Lamps | 4-Pin Double Biax® | 97596 | 1PGW4 | F13DBX/835/ECO4P |  | G24q-1 | 13 | 5 | 50 | 17000 | Not rated this way | Not rated this way | 900 | 755 | 3500K | 82 | [9 empty] | 93300080 | LED8BG24-O/835-4PK | Omnidirectional | 33998 | LED9G24Q-H/835 | Horizontal application | 93300089 | LED9G24q-V/8SC-4PK | Vertical application | 93300087 | LED11BG24-H/8SC/120-347-4PK | Horizontal application | 93300088 | LED11BG24-V/8SC/120-347-4PK | Vertical application
97597 | F13DBX/841/ECO4P | 1PGW5 | Compact Fluorescent | Plug-In Lamps | 4-Pin Double Biax® | 97597 | 1PGW5 | F13DBX/841/ECO4P |  | G24q-1 | 13 | 5 | 50 | 17000 | Not rated this way | Not rated this way | 900 | 755 | 4100K | 82 | [9 empty] | 93300081 | LED8BG24-O/840-4PK | Omnidirectional | 33999 | LED9G24Q-H/840 | Horizontal application | 93300089 | LED9G24q-V/8SC-4PK | Vertical application | 93300087 | LED11BG24-H/8SC/120-347-4PK | Horizontal application | 93300088 | LED11BG24-V/8SC/120-347-4PK | Vertical application
97598 | F18DBX/827/ECO4P | 1PGX1 | Compact Fluorescent | Plug-In Lamps | 4-Pin Double Biax® | 97598 | 1PGX1 | F18DBX/827/ECO4P |  | G24q-2 | 18 | 5.8 | 50 | 17000 | Not rated this way | Not rated this way | 1250 | 970 | 2700K | 82 | [9 empty] | 93300082 | LED10BG24-O/827-4PK | Omnidirectional | 33994 | LED9G24Q-H/827 | Horizontal application | 93300089 | LED9G24q-V/8SC-4PK | Vertical application | 93300087 | LED11BG24-H/8SC/120-347-4PK | Horizontal application | 93300088 | LED11BG24-V/8SC/120-347-4PK | Vertical application
97599 | F18DBX/830/ECO4P | 1PGX2 | Compact Fluorescent | Plug-In Lamps | 4-Pin Double Biax® | 97599 | 1PGX2 | F18DBX/830/ECO4P |  | G24q-2 | 18 | 5.8 | 50 | 17000 | Not rated this way | Not rated this way | 1250 | 970 | 3000K | 82 | [9 empty] | 93300083 | LED10BG24-O/830-4PK | Omnidirectional | 33997 | LED9G24Q-H/830 | Horizontal application | 93300089 | LED9G24q-V/8SC-4PK | Vertical application | 93300087 | LED11BG24-H/8SC/120-347-4PK | Horizontal application | 93300088 | LED11BG24-V/8SC/120-347-4PK | Vertical application
97600 | F18DBX/835/ECO4P | 1PGX3 | Compact Fluorescent | Plug-In Lamps | 4-Pin Double Biax® | 97600 | 1PGX3 | F18DBX/835/ECO4P |  | G24q-2 | 18 | 5.8 | 50 | 17000 | Not rated this way | Not rated this way | 1250 | 970 | 3500K | 82 | [9 empty] | 93300084 | LED10BG24-O/835-4PK | Omnidirectional | 33998 | LED9G24Q-H/835 | Horizontal application | 93300089 | LED9G24q-V/8SC-4PK | Vertical application | 93300087 | LED11BG24-H/8SC/120-347-4PK | Horizontal application | 93300088 | LED11BG24-V/8SC/120-347-4PK | Vertical application
97601 | F18DBX/841/ECO4P | 1PGX4 | Compact Fluorescent | Plug-In Lamps | 4-Pin Double Biax® | 97601 | 1PGX4 | F18DBX/841/ECO4P |  | G24q-2 | 18 | 5.8 | 50 | 17000 | Not rated this way | Not rated this way | 1250 | 970 | 4100K | 82 | [9 empty] | 93300086 | LED10BG24-O/840-4PK | Omnidirectional | 33999 | LED9G24Q-H/840 | Horizontal application | 93300089 | LED9G24q-V/8SC-4PK | Vertical application | 93300087 | LED11BG24-H/8SC/120-347-4PK | Horizontal application | 93300088 | LED11BG24-V/8SC/120-347-4PK | Vertical application
97610 | F26DBX/827/ECO4P | 1PGY4 | Compact Fluorescent | Plug-In Lamps | 4-Pin Double Biax® | 97610 | 1PGY4 | F26DBX/827/ECO4P |  | G24q-3 | 26 | 6.4 | 50 | 17000 | Not rated this way | Not rated this way | 1800 | 1530 | 2700K | 82 | [9 empty] | 93300087 | LED11BG24-H/8SC/120-347-4PK | Horizontal application | 93300088 | LED11BG24-V/8SC/120-347-4PK | Vertical application | 33994 | LED9G24Q-H/827 | Horizontal application | 93300089 | LED9G24q-V/8SC-4PK | Vertical application
97611 | F26DBX/830/ECO4P | 1PGY5 | Compact Fluorescent | Plug-In Lamps | 4-Pin Double Biax® | 97611 | 1PGY5 | F26DBX/830/ECO4P |  | G24q-3 | 26 | 6.4 | 50 | 17000 | Not rated this way | Not rated this way | 1800 | 1530 | 3000K | 82 | [9 empty] | 93300087 | LED11BG24-H/8SC/120-347-4PK | Horizontal application | 93300088 | LED11BG24-V/8SC/120-347-4PK | Vertical application | 33997 | LED9G24Q-H/830 | Horizontal application | 93300089 | LED9G24q-V/8SC-4PK | Vertical application
97612 | F26DBX/835/ECO4P | 1PGY6 | Compact Fluorescent | Plug-In Lamps | 4-Pin Double Biax® | 97612 | 1PGY6 | F26DBX/835/ECO4P |  | G24q-3 | 26 | 6.4 | 50 | 17000 | Not rated this way | Not rated this way | 1800 | 1530 | 3500K | 82 | [9 empty] | 93300087 | LED11BG24-H/8SC/120-347-4PK | Horizontal application | 93300088 | LED11BG24-V/8SC/120-347-4PK | Vertical application | 33998 | LED9G24Q-H/835 | Horizontal application | 93300089 | LED9G24q-V/8SC-4PK | Vertical application
97613 | F26DBX/841/ECO4P | 1PGY7 | Compact Fluorescent | Plug-In Lamps | 4-Pin Double Biax® | 97613 | 1PGY7 | F26DBX/841/ECO4P |  | G24q-3 | 26 | 6.4 | 50 | 17000 | Not rated this way | Not rated this way | 1800 | 1530 | 4100K | 82 | [9 empty] | 93300087 | LED11BG24-H/8SC/120-347-4PK | Horizontal application | 93300088 | LED11BG24-V/8SC/120-347-4PK | Vertical application | 33999 | LED9G24Q-H/840 | Horizontal application | 93300089 | LED9G24q-V/8SC-4PK | Vertical application
97614 | F26TBX/827/A/ECO | 1PGZ7 | Compact Fluorescent | Plug-In Lamps | 4-Pin Triple Biax® | 97614 | 1PGZ7 | F26TBX/827/A/ECO |  | GX24q-3 | 26 | 5.2 | 10 | 17000 | Not rated this way | Not rated this way | 1800 | 1530 | 2700K | 82 | [9 empty] | 93300087 | LED11BG24-H/8SC/120-347-4PK | Horizontal application | 93300088 | LED11BG24-V/8SC/120-347-4PK | Vertical application | 33994 | LED9G24Q-H/827 | Horizontal application | 93300089 | LED9G24q-V/8SC-4PK | Vertical application
97614G | F26TBX/827/A/ECO | 1PGZ7 | Compact Fluorescent | Plug-In Lamps | 4-Pin Triple Biax® | 97614G | 1PGZ7 | F26TBX/827/A/ECO |  | GX24q-3 | 26 | 5.2 | 10 | 17000 | Not rated this way | Not rated this way | 1800 | 1530 | 2700K | 82 | [9 empty] | 93300087 | LED11BG24-H/8SC/120-347-4PK | Horizontal application | 93300088 | LED11BG24-V/8SC/120-347-4PK | Vertical application | 33994 | LED9G24Q-H/827 | Horizontal application | 93300089 | LED9G24q-V/8SC-4PK | Vertical application
97615 | F26TBX/830/A/ECO | 1PGZ8 | Compact Fluorescent | Plug-In Lamps | 4-Pin Triple Biax® | 97615 | 1PGZ8 | F26TBX/830/A/ECO |  | GX24q-3 | 26 | 5.2 | 10 | 17000 | Not rated this way | Not rated this way | 1800 | 1530 | 3000K | 82 | [9 empty] | 93300087 | LED11BG24-H/8SC/120-347-4PK | Horizontal application | 93300088 | LED11BG24-V/8SC/120-347-4PK | Vertical application | 33997 | LED9G24Q-H/830 | Horizontal application | 93300089 | LED9G24q-V/8SC-4PK | Vertical application
97616 | F26TBX/835/A/ECO | 1PGZ9 | Compact Fluorescent | Plug-In Lamps | 4-Pin Triple Biax® | 97616 | 1PGZ9 | F26TBX/835/A/ECO |  | GX24q-3 | 26 | 5.2 | 10 | 17000 | Not rated this way | Not rated this way | 1800 | 1530 | 3500K | 82 | [9 empty] | 93300087 | LED11BG24-H/8SC/120-347-4PK | Horizontal application | 93300088 | LED11BG24-V/8SC/120-347-4PK | Vertical application | 33998 | LED9G24Q-H/835 | Horizontal application | 93300089 | LED9G24q-V/8SC-4PK | Vertical application
97617 | F26TBX/841/A/ECO | 1PHA1 | Compact Fluorescent | Plug-In Lamps | 4-Pin Triple Biax® | 97617 | 1PHA1 | F26TBX/841/A/ECO |  | GX24q-3 | 26 | 5.2 | 10 | 17000 | Not rated this way | Not rated this way | 1800 | 1530 | 4100K | 82 | [9 empty] | 93300087 | LED11BG24-H/8SC/120-347-4PK | Horizontal application | 93300088 | LED11BG24-V/8SC/120-347-4PK | Vertical application | 33999 | LED9G24Q-H/840 | Horizontal application | 93300089 | LED9G24q-V/8SC-4PK | Vertical application
97629 | F32TBX/827/A/ECO | 1PHA2 | Compact Fluorescent | Plug-In Lamps | 4-Pin Triple Biax® | 97629 | 1PHA2 | F32TBX/827/A/ECO |  | GX24q-3 | 32 | 5.5 | 10 | 17000 | Not rated this way | Not rated this way | 2400 | 2040 | 2700K | 82 | [9 empty] | 93312525 | LED18BG24-H/8SC/120-347 | Horizontal application | 93312489 | LED18BG24-V/8SC/120-347 | Vertical application | 93314804 | LED19GX24q-H/8SC | Horizontal application | 93314806 | LED19GX24q-V/8SC | Vertical application
97629G | F32TBX/827/A/ECO | 1PHA2 | Compact Fluorescent | Plug-In Lamps | 4-Pin Triple Biax® | 97629G | 1PHA2 | F32TBX/827/A/ECO |  | GX24q-3 | 32 | 5.5 | 10 | 17000 | Not rated this way | Not rated this way | 2400 | 2040 | 2700K | 82 | [9 empty] | 93312525 | LED18BG24-H/8SC/120-347 | Horizontal application | 93312489 | LED18BG24-V/8SC/120-347 | Vertical application | 93314804 | LED19GX24q-H/8SC | Horizontal application | 93314806 | LED19GX24q-V/8SC | Vertical application
97630 | F32TBX/830/A/ECO | 1PHA3 | Compact Fluorescent | Plug-In Lamps | 4-Pin Triple Biax® | 97630 | 1PHA3 | F32TBX/830/A/ECO |  | GX24q-3 | 32 | 5.5 | 10 | 17000 | Not rated this way | Not rated this way | 2400 | 2040 | 3000K | 82 | [9 empty] | 93312525 | LED18BG24-H/8SC/120-347 | Horizontal application | 93312489 | LED18BG24-V/8SC/120-347 | Vertical application | 93314804 | LED19GX24q-H/8SC | Horizontal application | 93314806 | LED19GX24q-V/8SC | Vertical application
97631 | F32TBX/835/A/ECO | 1PHA4 | Compact Fluorescent | Plug-In Lamps | 4-Pin Triple Biax® | 97631 | 1PHA4 | F32TBX/835/A/ECO |  | GX24q-3 | 32 | 5.5 | 10 | 17000 | Not rated this way | Not rated this way | 2400 | 2040 | 3500K | 82 | [9 empty] | 93312525 | LED18BG24-H/8SC/120-347 | Horizontal application | 93312489 | LED18BG24-V/8SC/120-347 | Vertical application | 93314804 | LED19GX24q-H/8SC | Horizontal application | 93314806 | LED19GX24q-V/8SC | Vertical application
97632 | F32TBX/841/A/ECO | 1PHA5 | Compact Fluorescent | Plug-In Lamps | 4-Pin Triple Biax® | 97632 | 1PHA5 | F32TBX/841/A/ECO |  | GX24q-3 | 32 | 5.5 | 10 | 17000 | Not rated this way | Not rated this way | 2400 | 2040 | 4100K | 82 | [9 empty] | 93312525 | LED18BG24-H/8SC/120-347 | Horizontal application | 93312489 | LED18BG24-V/8SC/120-347 | Vertical application | 93314804 | LED19GX24q-H/8SC | Horizontal application | 93314806 | LED19GX24q-V/8SC | Vertical application
97633 | F42TBX/827/A/ECO | 1PHA6 | Compact Fluorescent | Plug-In Lamps | 4-Pin Triple Biax® | 97633 | 1PHA6 | F42TBX/827/A/ECO |  | GX24q-4 | 42 | 6.4 | 10 | 17000 | Not rated this way | Not rated this way | 3200 | 2690 | 2700K | 82 | [9 empty] | 93312525 | LED18BG24-H/8SC/120-347 | Horizontal application | 93312489 | LED18BG24-V/8SC/120-347 | Vertical application | 93314804 | LED19GX24q-H/8SC | Horizontal application | 93314806 | LED19GX24q-V/8SC | Vertical application
97634 | F42TBX/830/A/ECO | 1PHA7 | Compact Fluorescent | Plug-In Lamps | 4-Pin Triple Biax® | 97634 | 1PHA7 | F42TBX/830/A/ECO |  | GX24q-4 | 42 | 6.4 | 10 | 17000 | Not rated this way | Not rated this way | 3200 | 2690 | 3000K | 82 | [9 empty] | 93312525 | LED18BG24-H/8SC/120-347 | Horizontal application | 93312489 | LED18BG24-V/8SC/120-347 | Vertical application | 93314804 | LED19GX24q-H/8SC | Horizontal application | 93314806 | LED19GX24q-V/8SC | Vertical application
97635 | F42TBX/835/A/ECO | 1PHA8 | Compact Fluorescent | Plug-In Lamps | 4-Pin Triple Biax® | 97635 | 1PHA8 | F42TBX/835/A/ECO |  | GX24q-4 | 42 | 6.4 | 10 | 17000 | Not rated this way | Not rated this way | 3200 | 2690 | 3500K | 82 | [9 empty] | 93312525 | LED18BG24-H/8SC/120-347 | Horizontal application | 93312489 | LED18BG24-V/8SC/120-347 | Vertical application | 93314804 | LED19GX24q-H/8SC | Horizontal application | 93314806 | LED19GX24q-V/8SC | Vertical application
97636 | F42TBX/841/A/ECO | 1PHA9 | Compact Fluorescent | Plug-In Lamps | 4-Pin Triple Biax® | 97636 | 1PHA9 | F42TBX/841/A/ECO |  | GX24q-4 | 42 | 6.4 | 10 | 17000 | Not rated this way | Not rated this way | 3200 | 2690 | 4100K | 82 | [9 empty] | 93312525 | LED18BG24-H/8SC/120-347 | Horizontal application | 93312489 | LED18BG24-V/8SC/120-347 | Vertical application | 93314804 | LED19GX24q-H/8SC | Horizontal application | 93314806 | LED19GX24q-V/8SC | Vertical application
19877 | 35PAR36/H/FL30 | 4V091 | Halogen | Specialty Lamps | Compact PAR36 | 19877 | 4V091 | 35PAR36/H/FL30 | PAR36 | Scrw Term |  | 2.75 | 12 | 4000 | Not rated this way | Not rated this way | 250 |  | 3050K |  | Floodlight |  |  |  |  | 900 |  | C-6 | 12 | No LED Lamp
30773 | Q20MR11/NFL30 | 1C736 | Halogen | Specialty Lamps | Standard MR11 | 30773 | 1C736 | Q20MR11/NFL30 | MR11 | 2-Pin G4 | 20 | 1.38 | 10 | 3500 | Not rated this way | Not rated this way |  |  | 2900K |  | Soft White |  |  |  |  | 600 |  | C-6 | 12 | No LED Lamp
16754 | Q25G9/CD | 10D909 | Halogen | Specialty Lamps | Halogen G9 | 16754 | 10D909 | Q25G9/CD | T4 | G9 | 25 | 1.77 | 5 | 3000 | Not rated this way | Not rated this way | 240 |  | 6250K |  | Carded |  |  | 1.26 |  |  |  | CC-8 | 120 | No LED Lamp
15508 | Q100CL/DC | 1E362 | Halogen | Specialty Lamps | Halogen Double Contact Bayonet (BA15d) | 15508 | 1E362 | Q100CL/DC | T4 | D C Bay BA15d | 100 | 2.44 | 6 | 2000 | Not rated this way | Not rated this way | 1600 |  | 2950K |  | Clear |  |  | 1.38 |  |  |  | CC-8 | 120 | No LED Lamp
15508G | Q100CL/DC | 1E362 | Halogen | Specialty Lamps | Halogen Double Contact Bayonet (BA15d) | 15508G | 1E362 | Q100CL/DC | T4 | D C Bay BA15d | 100 | 2.44 | 6 | 2000 | Not rated this way | Not rated this way | 1600 |  | 2950K |  | Clear |  |  | 1.38 |  |  |  | CC-8 | 120 | No LED Lamp
43693 | Q150CL/DC | 2V702 | Halogen | Specialty Lamps | Halogen Double Contact Bayonet (BA15d) | 43693 | 2V702 | Q150CL/DC | T4 | D C Bay BA15d | 150 | 2.5 | 6 | 2000 | Not rated this way | Not rated this way | 2800 |  | 2950K |  | Clear |  |  | 1.38 |  |  |  | CC-8 | 120 | No LED Lamp
43697 | Q250CL/DC | 2V703 | Halogen | Specialty Lamps | Halogen Double Contact Bayonet (BA15d) | 43697 | 2V703 | Q250CL/DC | T4 | D C Bay BA15d | 250 | 3 | 6 | 2000 | Not rated this way | Not rated this way | 5000 |  | 2950K |  | Clear |  |  | 1.63 |  |  |  | CC-8 | 120 | No LED Lamp
22489 | Q100T3/CL/CD 5PK | 1G996 | Halogen | Specialty Lamps | Halogen Recessed Single Contact (R7s) | 22489 | 1G996 | Q100T3/CL/CD 5PK | T3 | R7s | 100 | 3.13 | 60 | 1500 | Not rated this way | Not rated this way | 1650 |  | 2950K |  | Clear, Horizontal, Carded |  |  | 1.25 |  |  |  | C-8 | 210 | No LED Lamp
19378 | Q150T3/CL/CD 5PK | 1E041 | Halogen | Specialty Lamps | Halogen Recessed Single Contact (R7s) | 19378 | 1e+41 | Q150T3/CL/CD 5PK | T3 | R7s | 150 | 3.13 | 60 | 1500 | Not rated this way | Not rated this way | 2400 |  | 2950K |  | Clear, Horizontal, Carded |  |  | 1.25 |  |  |  | C-8 | 120 | No LED Lamp
43703 | Q300T3/CL-6PK | 2V529 | Halogen | Specialty Lamps | Halogen Recessed Single Contact (R7s) | 43703 | 2V529 | Q300T3/CL-6PK | T2.5 | R7s | 300 | 4.69 | 144 | 2000 | Not rated this way | Not rated this way | 5950 |  | 2950K |  | Clear, Horizontal |  |  | 2.25 |  |  |  | C-8 | 120 | No LED Lamp
23731 | Q500T3/CL | 2V384 | Halogen | Specialty Lamps | Halogen Recessed Single Contact (R7s) | 23731 | 2V384 | Q500T3/CL | T2.5 | R7s | 500 | 4.69 | 12 | 2000 | Not rated this way | Not rated this way | 11100 |  | 3000K |  | Clear, Horizontal |  |  | 2.25 |  |  |  | C-8 | 120 | No LED Lamp
23733 | Q500T3/CL | 2V510 | Halogen | Specialty Lamps | Halogen Recessed Single Contact (R7s) | 23733 | 2V510 | Q500T3/CL | T2.5 | R7s | 500 | 4.69 | 12 | 2000 | Not rated this way | Not rated this way | 10550 |  | 3000K |  | Clear, Horizontal |  |  | 2.25 |  |  |  | C-8 | 130/120 | No LED Lamp
15507 | Q100CL/MC | 6V701 | Halogen | Specialty Lamps | Halogen Miniature Candelabra Screw (E11) | 15507 | 6V701 | Q100CL/MC | T4 | Mini-Cand | 100 | 2.81 | 6 | 2000 | Not rated this way | Not rated this way | 1600 |  | 2950K |  | Clear |  |  | 1.38 |  |  |  | CC-8 | 120 | No LED Lamp
15507G | Q100CL/MC | 6V701 | Halogen | Specialty Lamps | Halogen Miniature Candelabra Screw (E11) | 15507G | 6V701 | Q100CL/MC | T4 | Mini-Cand | 100 | 2.81 | 6 | 2000 | Not rated this way | Not rated this way | 1600 |  | 2950K |  | Clear |  |  | 1.38 |  |  |  | CC-8 | 120 | No LED Lamp
43694 | Q150CL/MC | 2V701 | Halogen | Specialty Lamps | Halogen Miniature Candelabra Screw (E11) | 43694 | 2V701 | Q150CL/MC | T4 | Mini-Cand | 150 | 3 | 6 | 2000 | Not rated this way | Not rated this way | 2800 |  | 2950K |  | Clear |  |  | 1.38 |  |  |  | CC-8 | 120 | No LED Lamp
43699 | Q250CL/MC | 2V265 | Halogen | Specialty Lamps | Halogen Miniature Candelabra Screw (E11) | 43699 | 2V265 | Q250CL/MC | T4 | Mini-Cand | 250 | 3.16 | 6 | 2000 | Not rated this way | Not rated this way | 5000 |  | 2950K |  | Clear |  |  | 1.63 |  |  |  | CC-8 | 120 | No LED Lamp
43700 | Q250CL/MC | 4V483 | Halogen | Specialty Lamps | Halogen Miniature Candelabra Screw (E11) | 43700 | 4V483 | Q250CL/MC | T4 | Mini-Cand | 250 | 3.16 | 6 | 2000 | Not rated this way | Not rated this way | 5000 |  | 2950K |  | Clear |  |  | 1.63 |  |  |  | CC-8 | 130/120 | No LED Lamp
11098 | 3S6/5 24PK | 4V746 | Incandescent | Incandescent Lamps | 3-8 Watts | 11098 | 4V746 | 3S6/5 24PK | S6 | Cand | 3 | 1.87 | 24 | 3000 | Not rated this way | Not rated this way | 11 |  |  |  | Clear-Indicator |  |  | 1.37 |  |  |  | C-7A | 130 | No LED Lamp
11098G | 3S6/5 24PK | 4V746 | Incandescent | Incandescent Lamps | 3-8 Watts | 11098G | 4V746 | 3S6/5 24PK | S6 | Cand | 3 | 1.87 | 24 | 3000 | Not rated this way | Not rated this way | 11 |  |  |  | Clear-Indicator |  |  | 1.37 |  |  |  | C-7A | 130 | No LED Lamp
11374 | 6S6 155 | 4V753 | Incandescent | Incandescent Lamps | 3-8 Watts | 11374 | 4V753 | 6S6 155 | S6 | Cand | 6 | 1.87 | 240 | 1500 | Not rated this way | Not rated this way | 38 |  |  |  | Clear-Indicator |  |  | 1.37 |  |  |  | C-7A | 155 | No LED Lamp
11764 | 6T41/2/1 | 4V766 | Incandescent | Incandescent Lamps | 3-8 Watts | 11764 | 4V766 | 6T41/2/1 | T4.5 | Cand | 6 | 1.87 | 100 | 1500 | Not rated this way | Not rated this way | 42 |  |  |  | Clear-Indicator |  |  | 1.31 |  |  |  | C-7A | 130 | No LED Lamp
11764G | 6T41/2/1 | 4V766 | Incandescent | Incandescent Lamps | 3-8 Watts | 11764G | 4V766 | 6T41/2/1 | T4.5 | Cand | 6 | 1.87 | 100 | 1500 | Not rated this way | Not rated this way | 42 |  |  |  | Clear-Indicator |  |  | 1.31 |  |  |  | C-7A | 130 | No LED Lamp
97491 | 15A/W-2PK | 1CWY4 | Incandescent | Incandescent Lamps | 15 Watts | 97491 | 1CWY4 | 15A/W-2PK | A15 | Med | 15 | 3.5 | 24 | 2500 | Not rated this way | Not rated this way | 110 |  |  |  | Soft-White |  |  | 2.37 |  |  |  | C-9 | 120 | 93312022 | LED4DFA15-W/927
13188 | 15S11/3DC | 5V273 | Incandescent | Incandescent Lamps | 15 Watts | 13188 | 5V273 | 15S11/3DC | S11 | DC Bay | 15 | 2.37 | 120 | 1000 | Not rated this way | Not rated this way | 138 |  |  |  | Clear-Train |  |  | 1.25 |  |  |  | C-9 | 75 | No LED Lamp
13402 | 15T6 | 4V450 | Incandescent | Incandescent Lamps | 15 Watts | 13402 | 4V450 | 15T6 | T6 | Cand | 15 | 3.06 | 60 | 1500 | Not rated this way | Not rated this way | 102 |  |  |  | Clear-Exit |  |  | 1.56 |  |  |  | C-7A | 145 | No LED Lamp
13494 | 15T7C | 4V820 | Incandescent | Incandescent Lamps | 15 Watts | 13494 | 4V820 | 15T7C | T7 | Cand | 15 | 2.25 | 120 | 3000 | Not rated this way | Not rated this way | 108 |  |  |  | Clear-Appliance |  |  | 1.5 |  |  |  | C-7A | 120 | No LED Lamp
13655 | 18S11/1SC | 5V284 | Incandescent | Incandescent Lamps | 18 Watts | 13655 | 5V284 | 18S11/1SC | S11 | SC Bay BA15s | 18 | 2.37 | 120 | 2000 | Not rated this way | Not rated this way | 200 |  |  |  | Clear-Railway |  |  | 1.25 |  |  |  | CC-6 | 10 | No LED Lamp
34241 | 20T61/2DC/F | 4V996 | Incandescent | Incandescent Lamps | 20 Watts | 34241 | 4V996 | 20T61/2DC/F | T6.5 | DC Bay | 20 | 5.56 | 60 | 5000 | Not rated this way | Not rated this way | 90 |  |  |  | Frost-Exit Light | [6 empty] | C-8 | 120 | No LED Lamp
34272 | 20T61/2/F | 4V479 | Incandescent | Incandescent Lamps | 20 Watts | 34272 | 4V479 | 20T61/2/F | T6.5 | Inter | 20 | 5.5 | 60 | 7000 | Not rated this way | Not rated this way | 90 |  |  |  | Frost-Exit Light | [6 empty] | C-8 | 120 | No LED Lamp
14741 | 25T7DC | 4V460 | Incandescent | Incandescent Lamps | 25 Watts | 14741 | 4V460 | 25T7DC | T7 | DC Bay | 25 | 2.25 | 60 | 1000 | Not rated this way | Not rated this way | 195 |  |  |  | Clear-Appliance |  |  | 1.31 |  |  |  | C-7A | 120 | No LED Lamp
14791 | 25T7N | 4V645 | Incandescent | Incandescent Lamps | 25 Watts | 14791 | 4V645 | 25T7N | T7 | Inter | 25 | 2.25 | 60 | 1000 | Not rated this way | Not rated this way | 195 |  |  |  | Clear-Appliance |  |  | 1.56 |  |  |  | C-7A | 120 | No LED Lamp
14880 | 25T10 24PK | 4V461 | Incandescent | Incandescent Lamps | 25 Watts | 14880 | 4V461 | 25T10 24PK | T10 | Med | 25 | 5.6 | 192 | 1000 | Not rated this way | Not rated this way | 250 |  |  |  | Clear-Display Light | [6 empty] | C-8 | 120 | No LED Lamp
22756 | 25BM CD2 | 3VA47 | Incandescent | Incandescent Lamps | 25 Watts | 22756 | 3VA47 | 25BM CD2 | B10 | Med | 25 | 4.62 | 60 | 1500 | Not rated this way | Not rated this way | 170 |  | 2500K |  | Clear, Blunt Tip | [6 empty] | C-7A | 120 | 93142811 | LED4DFBM-C-2PK
40045 | 25CAC/L | 1C514 | Incandescent | Incandescent Lamps | 25 Watts | 40045 | 1C514 | 25CAC/L | CA10 | Cand | 25 | 4.12 | 120 | 4000 | Not rated this way | Not rated this way | 210 |  | 2500K |  | Clear, Bent Tip | [6 empty] | CC-2V | 120 | 93142792 | LED3DFCAC-C-2PK |  | 93312028 | LED4DFCAC-C/927
15206 | 40A15 CARD 12PK | 5V755 | Incandescent | Incandescent Lamps | 40 Watts | 15206 | 5V755 | 40A15 CARD 12PK | A15 | Med | 40 | 3.5 | 60 | 1500 | Not rated this way | Not rated this way | 415 |  | 2600K |  | Clear-Oven Light |  |  | 2.37 |  |  |  | C-9 | 120 | 93142809 | LED4DFA15-C-2PK
16201 | 50A19/RS/SH | 5V310 | Incandescent | Incandescent Lamps | 50 Watts | 16201 | 5V310 | 50A19/RS/SH | A19 | Med | 50 | 3.87 | 120 | 1000 | Not rated this way | Not rated this way | 500 |  |  |  | Train/Rough Service |  |  | 2.5 |  |  |  | C-9 | 75 | No LED Lamp
16069 | 200A/CL-1 12PK | 6V137 | Incandescent | Incandescent Lamps | 200 Watts | 16069 | 6V137 | 200A/CL-1 12PK | A21 | Med | 200 | 5.37 | 12 | 750 | Not rated this way | Not rated this way | 3780 |  | 2900K |  | Crystal |  |  | 4.06 |  |  |  | CC-8 | 120 | 93309226 | LED23A21/827
20122 | 200PAR | 5V123 | Incandescent | Incandescent Lamps | 200 Watts | 20122 | 5V123 | 200PAR | PAR56 | Scrw Term | 200 | 4.5 | 12 | 350 | Not rated this way | Not rated this way |  |  |  |  | Locomotive |  |  |  |  | 230000 |  | CC-8 | 30 | No LED Lamp
37770 | 250R40/1 6PK | 4V673 | Incandescent | Incandescent Lamps | 250 Watts | 37770 | 4V673 | 250R40/1 6PK | R40 | Med | 250 | 6.56 | 30 | 5000 | Not rated this way | Not rated this way | 2200 |  |  |  | Heat Lamp | [6 empty] | C-9 | 120 | No LED Lamp
73788 | 300M/130V-PK6 | No Grainger Number | Incandescent | Incandescent Lamps | 300 Watts | 73788 | No Grainger Number | 300M/130V-PK6 | PS25 | Med | 300/266 | 6.93 | 6 | 750/1,950 | Not rated this way | Not rated this way | 6,120/4,650 |  |  |  | Clear |  |  | 4.92 |  |  |  | CC-8 | 130/120 | 93303384 | LED/LC/ED17/7SC |  | 93315986 | LED/LC/ED17/7WSC/120-347 |  | 93316026 | LED/LC/ED17P/7SC/120-347
73788G | 300M/130V-PK6 | No Grainger Number | Incandescent | Incandescent Lamps | 300 Watts | 73788G | No Grainger Number | 300M/130V-PK6 | PS25 | Med | 300/266 | 6.93 | 6 | 750/1,950 | Not rated this way | Not rated this way | 6,120/4,650 |  |  |  | Clear |  |  | 4.92 |  |  |  | CC-8 | 130/120 | 93303384 | LED/LC/ED17/7SC |  | 93315986 | LED/LC/ED17/7WSC/120-347 |  | 93316026 | LED/LC/ED17P/7SC/120-347
21025 | 300 | 5V051 | Incandescent | Incandescent Lamps | 300 Watts | 21025 | 5V051 | 300 | PS35 | Mog Screw | 300 | 9.37 | 24 | 1000 | Not rated this way | Not rated this way | 5820 |  |  |  | Clear |  |  | 7 |  |  |  | C-9 | 130 | 93303384 | LED/LC/ED17/7SC |  | 93315986 | LED/LC/ED17/7WSC/120-347 |  | 93316026 | LED/LC/ED17P/7SC/120-347
21079 | 300/IF | 5V054 | Incandescent | Incandescent Lamps | 300 Watts | 21079 | 5V054 | 300/IF | PS35 | Mog Screw | 300 | 9.37 | 24 | 1000 | Not rated this way | Not rated this way | 5820 |  |  |  | Inside Frost |  |  | 7 |  |  |  | C-9 | 130 | 93303384 | LED/LC/ED17/7SC |  | 93315986 | LED/LC/ED17/7WSC/120-347 |  | 93316026 | LED/LC/ED17P/7SC/120-347
21079G | 300/IF | 5V054 | Incandescent | Incandescent Lamps | 300 Watts | 21079G | 5V054 | 300/IF | PS35 | Mog Screw | 300 | 9.37 | 24 | 1000 | Not rated this way | Not rated this way | 5820 |  |  |  | Inside Frost |  |  | 7 |  |  |  | C-9 | 130 | 93303384 | LED/LC/ED17/7SC |  | 93315986 | LED/LC/ED17/7WSC/120-347 |  | 93316026 | LED/LC/ED17P/7SC/120-347
20849 | 300PAR56/WFL | 4V499 | Incandescent | Incandescent Lamps | 300 Watts | 20849 | 4V499 | 300PAR56/WFL | PS35 | Mog Screw | 300 | 5 | 12 | 2000 | Not rated this way | Not rated this way | 3840 |  | 2750K |  | Wide Flood |  |  |  |  | 11000 |  | CC-13 | 120 | No LED Lamp
19866 | 350PAR56/SP | 1K441 | Incandescent | Incandescent Lamps | 350 Watts | 19866 | 1K441 | 350PAR56/SP | PAR56 | Scrw Term | 350 | 4.5 | 12 | 500 | Not rated this way | Not rated this way | 6200 |  |  |  | Locomotive | [6 empty] | CC-8 | 75 | No LED Lamp
21334 | 375R40/1 | 5V211 | Incandescent | Incandescent Lamps | 375 Watts | 21334 | 5V211 | 375R40/1 | R40 | Med Skirt | 375 | 7.5 | 24 | 5000 | Not rated this way | Not rated this way | 2700 |  |  |  | Infrared Reflector |  |  |  |  | 1170 |  | C-9 | 115 | No LED Lamp
73190 | GE232MAXP-H/ULTRA | 5GVA9 | Ballasts | Linear Fluorescent Ballasts |  | 73190 | 5GVA9 | GE232MAXP-H/ULTRA | [6 empty] | Not rated this way | Not rated this way
72266 | GE232MAXP-N/ULTRA | 2VEW8 | Ballasts | Linear Fluorescent Ballasts |  | 72266 | 2VEW8 | GE232MAXP-N/ULTRA | [6 empty] | Not rated this way | Not rated this way
72262 | GE232MAXP-L/ULTRA | 2VEW7 | Ballasts | Linear Fluorescent Ballasts |  | 72262 | 2VEW7 | GE232MAXP-L/ULTRA | [6 empty] | Not rated this way | Not rated this way
71723 | GE432MAXP-H/ULTRA | 2XKW6 | Ballasts | Linear Fluorescent Ballasts |  | 71723 | 2XKW6 | GE432MAXP-H/ULTRA | [6 empty] | Not rated this way | Not rated this way
78627 | GE432MAXP-N/ULTRA | 5GVC4 | Ballasts | Linear Fluorescent Ballasts |  | 78627 | 5GVC4 | GE432MAXP-N/ULTRA | [6 empty] | Not rated this way | Not rated this way
78625 | GE432MAXP-L/ULTRA | 5GVC3 | Ballasts | Linear Fluorescent Ballasts |  | 78625 | 5GVC3 | GE432MAXP-L/ULTRA | [6 empty] | Not rated this way | Not rated this way
49767 | GE259MAXP-N/ULTRA | 3CB72 | Ballasts | Linear Fluorescent Ballasts |  | 49767 | 3CB72 | GE259MAXP-N/ULTRA | [6 empty] | Not rated this way | Not rated this way
74109 | GE232MAXP347-H | No Grainger Number | Ballasts | Linear Fluorescent Ballasts |  | 74109 | No Grainger Number | GE232MAXP347-H | [6 empty] | Not rated this way | Not rated this way
74093 | GE232MAXP347-N | 4XLC6 | Ballasts | Linear Fluorescent Ballasts |  | 74093 | 4XLC6 | GE232MAXP347-N | [6 empty] | Not rated this way | Not rated this way
72275 | GE232MAX-G-N | 2VEW9 | Ballasts | Linear Fluorescent Ballasts |  | 72275 | 2VEW9 | GE232MAX-G-N | [6 empty] | Not rated this way | Not rated this way
74463 | GE432MAX-G-N | 4PRX1 | Ballasts | Linear Fluorescent Ballasts |  | 74463 | 4PRX1 | GE432MAX-G-N | [6 empty] | Not rated this way | Not rated this way
74103 | GE232MAX-G-347 | No Grainger Number | Ballasts | Linear Fluorescent Ballasts |  | 74103 | No Grainger Number | GE232MAX-G-347 | [6 empty] | Not rated this way | Not rated this way
74107 | GE432MAX-G-347 | No Grainger Number | Ballasts | Linear Fluorescent Ballasts |  | 74107 | No Grainger Number | GE432MAX-G-347 | [6 empty] | Not rated this way | Not rated this way
96714 | GE232-MVPS-N | 2DCX1 | Ballasts | Linear Fluorescent Ballasts |  | 96714 | 2DCX1 | GE232-MVPS-N | [6 empty] | Not rated this way | Not rated this way
68993 | GE228MVPS-MC | 22EM06 | Ballasts | Linear Fluorescent Ballasts |  | 68993 | 22EM06 | GE228MVPS-MC | [6 empty] | Not rated this way | Not rated this way
67562 | GE254MVPS90-A | 42W128 | Ballasts | Linear Fluorescent Ballasts |  | 67562 | 42W128 | GE254MVPS90-A | [6 empty] | Not rated this way | Not rated this way
67566 | GE454MVPS90-F | 42W129 | Ballasts | Linear Fluorescent Ballasts |  | 67566 | 42W129 | GE454MVPS90-F | [6 empty] | Not rated this way | Not rated this way
74119 | GETR480/277-250W | 4GCG9 | Ballasts | Linear Fluorescent Ballasts | Step Down Transformers | 74119 | 4GCG9 | GETR480/277-250W | [6 empty] | Not rated this way | Not rated this way
74120 | GETR480/277-375W | 4GCH1 | Ballasts | Linear Fluorescent Ballasts | Step Down Transformers | 74120 | 4GCH1 | GETR480/277-375W | [6 empty] | Not rated this way | Not rated this way
74472 | GE240PS-MV-N | 4PRX3 | Ballasts | Linear Fluorescent Ballasts |  | 74472 | 4PRX3 | GE240PS-MV-N | [6 empty] | Not rated this way | Not rated this way
74474 | GE-260IS-MV-N | 4PRX4 | Ballasts | Linear Fluorescent Ballasts |  | 74474 | 4PRX4 | GE-260IS-MV-N | [6 empty] | Not rated this way | Not rated this way
35727 | GE296HO-MVPS-N | 39WE25 | Ballasts | Linear Fluorescent Ballasts |  | 35727 | 39WE25 | GE296HO-MVPS-N | [6 empty] | Not rated this way | Not rated this way
63089 | GEC213-MVPS-3W | 2XKV9 | Ballasts | Compact Fluorescent Ballasts |  | 63089 | 2XKV9 | GEC213-MVPS-3W | [6 empty] | Not rated this way | Not rated this way
63097 | GEC226-MVPS-3W | 2XKW2 | Ballasts | Compact Fluorescent Ballasts |  | 63097 | 2XKW2 | GEC226-MVPS-3W | [6 empty] | Not rated this way | Not rated this way
71436 | GEC340MAX-A | 6TWG9 | Ballasts | Compact Fluorescent Ballasts |  | 71436 | 6TWG9 | GEC340MAX-A | [6 empty] | Not rated this way | Not rated this way
86675 | GEM100MLTLC3D-5 | 21GR17 | Ballasts | Electromagnetic HID Ballasts |  | 86675 | 21GR17 | GEM100MLTLC3D-5 | [6 empty] | Not rated this way | Not rated this way
86718 | GEM150MLTLC3D-5 | 48K872 | Ballasts | Electromagnetic HID Ballasts |  | 86718 | 48K872 | GEM150MLTLC3D-5 | [6 empty] | Not rated this way | Not rated this way
63078 | GEM175ML5AA3-5 | 48K853 | Ballasts | Electromagnetic HID Ballasts |  | 63078 | 48K853 | GEM175ML5AA3-5 | [6 empty] | Not rated this way | Not rated this way
87211 | GEM250ML5AC3-5 | 48K875 | Ballasts | Electromagnetic HID Ballasts |  | 87211 | 48K875 | GEM250ML5AC3-5 | [6 empty] | Not rated this way | Not rated this way
72300 | GEM400ML5AA4-5/2 | 48K858 | Ballasts | Electromagnetic HID Ballasts |  | 72300 | 48K858 | GEM400ML5AA4-5/2 | [6 empty] | Not rated this way | Not rated this way
87213 | GEM1000ML5AA5-5/2 | 12J918 | Ballasts | Electromagnetic HID Ballasts |  | 87213 | 12J918 | GEM1000ML5AA5-5/2 | [6 empty] | Not rated this way | Not rated this way
86693 | GEM150048TAC5M5-5 | 48K861 | Ballasts | Electromagnetic HID Ballasts |  | 86693 | 48K861 | GEM150048TAC5M5-5 | [6 empty] | Not rated this way | Not rated this way
86698 | GEM1500MLTAC5-5 | No Grainger Number | Ballasts | Electromagnetic HID Ballasts |  | 86698 | No Grainger Number | GEM1500MLTAC5-5 | [6 empty] | Not rated this way | Not rated this way
67345 | GEP320MLTAA4-5/2 | 48K855 | Ballasts | Electromagnetic HID Ballasts |  | 67345 | 48K855 | GEP320MLTAA4-5/2 | [6 empty] | Not rated this way | Not rated this way
67347 | GEP400MLTAA4-5/2 | 45MV55 | Ballasts | Electromagnetic HID Ballasts |  | 67347 | 45MV55 | GEP400MLTAA4-5/2 | [6 empty] | Not rated this way | Not rated this way
87214 | GES250ML5AA4-5 | No Grainger Number | Ballasts | Electromagnetic HID Ballasts |  | 87214 | No Grainger Number | GES250ML5AA4-5 | [6 empty] | Not rated this way | Not rated this way
63066 | GES400ML5AA4-5 | No Grainger Number | Ballasts | Electromagnetic HID Ballasts |  | 63066 | No Grainger Number | GES400ML5AA4-5 | [6 empty] | Not rated this way | Not rated this way
87218 | GES1000ML5AA5-5 | 48K876 | Ballasts | Electromagnetic HID Ballasts |  | 87218 | 48K876 | GES1000ML5AA5-5 | [6 empty] | Not rated this way | Not rated this way

## LED Specs Table (hidden)
SAP S4 Material | Order Code | Grainger Number | Description | Lamp Category | Catalog Table | SAP S4 Material | Order Code | Grainger Number | Description | GTIN (Carton) | UPC (smallest Unit of Sale) | UL Type | Bulb Shape | Base Type | Watts | Selectable Watts/Lumens? | Volts | Carton Qty | MOL (in) | Lumens | Color Temp. | Selectable Color Temp.? | CRI | Wattage Replacement | Rated Life L70 (Hrs) | Dimmable | DLC or Energy Star | DLC® ID | Location Rating | Additional Information | Beam Angle | Housing Color | CBCP | Power Factor | MOD (in) | LBF System Watts | LBF Lumens | NBF System Watts | NBF Lumens | HBF System Watts | HBF Lumens | System Watts (BF=1.0) | Phasing Out
35767 | 35767 | 48PX94 | LED18ET8/G/4/830 | LED Tubes | Integrated Glass Tubes - Type A | 35767 | 35767 | 48PX94 | LED18ET8/G/4/830 | 10043168357675 | 043168357678 | A | T8 | G13 | 18 | No | Operates from Ballast | 20 | 48 | 2500 | 3000K | No | 80 |  | 70000 |  | DLC | PXTA9H72 | Damp | Instant or PRS Ballast |  |  |  | Operates from Ballast |  | 17 | 2100 | 20 | 2500 | 26 | 3250 |  | 0
35768 | 35768 | 48PX95 | LED18ET8/G/4/835 | LED Tubes | Integrated Glass Tubes - Type A | 35768 | 35768 | 48PX95 | LED18ET8/G/4/835 | 10043168357682 | 043168357685 | A | T8 | G13 | 18 | No | Operates from Ballast | 20 | 48 | 2500 | 3500K | No | 80 |  | 70000 |  | DLC | P3FTDF97 | Damp | Instant or PRS Ballast |  |  |  | Operates from Ballast |  | 17 | 2100 | 20 | 2500 | 26 | 3250 |  | 0
35769 | 35769 | 48PX96 | LED18ET8/G/4/840 | LED Tubes | Integrated Glass Tubes - Type A | 35769 | 35769 | 48PX96 | LED18ET8/G/4/840 | 10043168357699 | 043168357692 | A | T8 | G13 | 18 | No | Operates from Ballast | 20 | 48 | 2600 | 4000K | No | 80 |  | 70000 |  | DLC | P9HNH1U8 | Damp | Instant or PRS Ballast |  |  |  | Operates from Ballast |  | 17 | 2150 | 20 | 2600 | 26 | 3400 |  | 0
35772 | 35772 | 48PX97 | LED18ET8/G/4/850 | LED Tubes | Integrated Glass Tubes - Type A | 35772 | 35772 | 48PX97 | LED18ET8/G/4/850 | 10043168357729 | 043168357722 | A | T8 | G13 | 18 | No | Operates from Ballast | 20 | 48 | 2600 | 5000K | No | 80 |  | 70000 |  | DLC | PMHB5Y1H | Damp | Instant or PRS Ballast |  |  |  | Operates from Ballast |  | 17 | 2150 | 20 | 2600 | 26 | 3400 |  | 0
35773 | 35773 | 48PX98 | LED18ET8/G/4/865 | LED Tubes | Integrated Glass Tubes - Type A | 35773 | 35773 | 48PX98 | LED18ET8/G/4/865 | 10043168357736 | 043168357739 | A | T8 | G13 | 18 | No | Operates from Ballast | 20 | 48 | 2600 | 6500K | No | 80 |  | 70000 |  | - |  | Damp | Instant or PRS Ballast |  |  |  | Operates from Ballast |  | 17 | 2150 | 20 | 2600 | 26 | 3400 |  | 0
35790 | 35790 | 48PX99 | LED15ET8/G/4/830 | LED Tubes | Integrated Glass Tubes - Type A | 35790 | 35790 | 48PX99 | LED15ET8/G/4/830 | 10043168357903 | 043168357906 | A | T8 | G13 | 15 | No | Operates from Ballast | 20 | 48 | 2150 | 3000K | No | 80 |  | 70000 |  | DLC | PNH7QX7P | Damp | Instant or PRS Ballast |  |  |  | Operates from Ballast |  | 15 | 1850 | 17 | 2150 | 23 | 2900 |  | 0
35791 | 35791 | 48PY01 | LED15ET8/G/4/835 | LED Tubes | Integrated Glass Tubes - Type A | 35791 | 35791 | 48PY01 | LED15ET8/G/4/835 | 10043168357910 | 043168357913 | A | T8 | G13 | 15 | No | Operates from Ballast | 20 | 48 | 2200 | 3500K | No | 80 |  | 70000 |  | DLC | PC3FZA9X | Damp | Instant or PRS Ballast |  |  |  | Operates from Ballast |  | 15 | 1850 | 17 | 2200 | 23 | 2950 |  | 0
35793 | 35793 | 48PY02 | LED15ET8/G/4/840 | LED Tubes | Integrated Glass Tubes - Type A | 35793 | 35793 | 48PY02 | LED15ET8/G/4/840 | 10043168357934 | 043168357937 | A | T8 | G13 | 15 | No | Operates from Ballast | 20 | 48 | 2300 | 4000K | No | 80 |  | 70000 |  | DLC | PXTTMVUC | Damp | Instant or PRS Ballast |  |  |  | Operates from Ballast |  | 15 | 1950 | 17 | 2300 | 23 | 3100 |  | 0
35797 | 35797 | 48PY03 | LED15ET8/G/4/850 | LED Tubes | Integrated Glass Tubes - Type A | 35797 | 35797 | 48PY03 | LED15ET8/G/4/850 | 10043168357972 | 043168357975 | A | T8 | G13 | 15 | No | Operates from Ballast | 20 | 48 | 2300 | 5000K | No | 80 |  | 70000 |  | DLC | PDHK69J3 | Damp | Instant or PRS Ballast |  |  |  | Operates from Ballast |  | 15 | 1950 | 17 | 2300 | 23 | 3100 |  | 0
35798 | 35798 | 48PY04 | LED15ET8/G/4/865 | LED Tubes | Integrated Glass Tubes - Type A | 35798 | 35798 | 48PY04 | LED15ET8/G/4/865 | 10043168357989 | 043168357982 | A | T8 | G13 | 15 | No | Operates from Ballast | 20 | 48 | 2300 | 6500K | No | 80 |  | 70000 |  | - |  | Damp | Instant or PRS Ballast |  |  |  | Operates from Ballast |  | 15 | 1950 | 17 | 2300 | 23 | 3100 |  | 0
34277 | 34277 | 467W24 | LED10ET8/G/4/830 | LED Tubes | Integrated Glass Tubes - Type A | 34277 | 34277 | 467W24 | LED10ET8/G/4/830 | 10043168342770 | 043168342773 | A | T8 | G13 | 10 | No | Operates from Ballast | 20 | 48 | 1600 | 3000K | No | 80 |  | 70000 |  | - |  | Damp | Instant or PRS Ballast |  |  |  | Operates from Ballast |  | 11.5 | 1350 | 13 | 1600 | 17.5 | 2100 |  | 0
34279 | 34279 | 467W25 | LED10ET8/G/4/835 | LED Tubes | Integrated Glass Tubes - Type A | 34279 | 34279 | 467W25 | LED10ET8/G/4/835 | 10043168342794 | 043168342797 | A | T8 | G13 | 10 | No | Operates from Ballast | 20 | 48 | 1600 | 3500K | No | 80 |  | 70000 |  | DLC | PRHQNZN1 | Damp | Instant or PRS Ballast |  |  |  | Operates from Ballast |  | 11.5 | 1400 | 13 | 1600 | 17.5 | 2150 |  | 0
34280 | 34280 | 467W26 | LED10ET8/G/4/840 | LED Tubes | Integrated Glass Tubes - Type A | 34280 | 34280 | 467W26 | LED10ET8/G/4/840 | 10043168342800 | 043168342803 | A | T8 | G13 | 10 | No | Operates from Ballast | 20 | 48 | 1700 | 4000K | No | 80 |  | 70000 |  | DLC | P7YZ0A29 | Damp | Instant or PRS Ballast |  |  |  | Operates from Ballast |  | 11.5 | 1450 | 13 | 1700 | 17.5 | 2300 |  | 0
34282 | 34282 | 467W27 | LED10ET8/G/4/850 | LED Tubes | Integrated Glass Tubes - Type A | 34282 | 34282 | 467W27 | LED10ET8/G/4/850 | 10043168342824 | 043168342827 | A | T8 | G13 | 10 | No | Operates from Ballast | 20 | 48 | 1700 | 5000K | No | 80 |  | 70000 |  | DLC | PSVXE1E0 | Damp | Instant or PRS Ballast |  |  |  | Operates from Ballast |  | 11.5 | 1450 | 13 | 1700 | 17.5 | 2300 |  | 0
34283 | 34283 | 467W17 | LED14ET8/G/4/830 | LED Tubes | Integrated Glass Tubes - Type A | 34283 | 34283 | 467W17 | LED14ET8/G/4/830 | 10043168342831 | 043168342834 | A | T8 | G13 | 14 | No | Operates from Ballast | 20 | 48 | 2050 | 3000K | No | 80 |  | 50000 |  | DLC | P8P45K7K | Damp | Instant or PRS Ballast |  |  |  | Operates from Ballast |  | 15 | 1700 | 17 | 2050 | 23 | 2700 |  | 0
34289 | 34289 | 467W18 | LED14ET8/G/4/835 | LED Tubes | Integrated Glass Tubes - Type A | 34289 | 34289 | 467W18 | LED14ET8/G/4/835 | 10043168342893 | 043168342896 | A | T8 | G13 | 14 | No | Operates from Ballast | 20 | 48 | 2050 | 3500K | No | 80 |  | 50000 |  | DLC | PKO4WU91 | Damp | Instant or PRS Ballast |  |  |  | Operates from Ballast |  | 15 | 1700 | 17 | 2050 | 23 | 2700 |  | 0
34291 | 34291 | 467W19 | LED14ET8/G/4/840 | LED Tubes | Integrated Glass Tubes - Type A | 34291 | 34291 | 467W19 | LED14ET8/G/4/840 | 10043168342916 | 043168342919 | A | T8 | G13 | 14 | No | Operates from Ballast | 20 | 48 | 2100 | 4000K | No | 80 |  | 50000 |  | DLC | PLVH468G | Damp | Instant or PRS Ballast |  |  |  | Operates from Ballast |  | 15 | 1750 | 17 | 2100 | 23 | 2750 |  | 0
34300 | 34300 | 467W20 | LED14ET8/G/4/850 | LED Tubes | Integrated Glass Tubes - Type A | 34300 | 34300 | 467W20 | LED14ET8/G/4/850 | 10043168343005 | 043168343008 | A | T8 | G13 | 14 | No | Operates from Ballast | 20 | 48 | 2100 | 5000K | No | 80 |  | 50000 |  | DLC | P1XYY7L6 | Damp | Instant or PRS Ballast |  |  |  | Operates from Ballast |  | 15 | 1750 | 17 | 2100 | 23 | 2750 |  | 0
93107390G | 93107390 | 55GT86 | LED11ET8/G/4/830 | LED Tubes | Integrated Glass Tubes - Type A | 93107390G | 93107390 | 55GT86 | LED11ET8/G/4/830 | 10043168506103 | 043168506106 | A | T8 | G13 | 11 | No | Operates from Ballast | 20 | 48 | 1700 | 3000K | No | 80 |  | 50000 |  | - |  | Damp | Instant or PRS Ballast |  |  |  | Operates from Ballast |  | 12.5 | 1450 | 14 | 1700 | 19 | 2300 |  | 0
93107391G | 93107391 | 55GT87 | LED11ET8/G/4/835 | LED Tubes | Integrated Glass Tubes - Type A | 93107391G | 93107391 | 55GT87 | LED11ET8/G/4/835 | 10043168506110 | 043168506113 | A | T8 | G13 | 11 | No | Operates from Ballast | 20 | 48 | 1700 | 3500K | No | 80 |  | 50000 |  | DLC | PTB81YWO | Damp | Instant or PRS Ballast |  |  |  | Operates from Ballast |  | 12.5 | 1450 | 14 | 1700 | 19 | 2300 |  | 0
93107392G | 93107392 | 55GT88 | LED11ET8/G/4/840 | LED Tubes | Integrated Glass Tubes - Type A | 93107392G | 93107392 | 55GT88 | LED11ET8/G/4/840 | 10043168506127 | 043168506120 | A | T8 | G13 | 11 | No | Operates from Ballast | 20 | 48 | 1700 | 4000K | No | 80 |  | 50000 |  | DLC | PTIWPW1J | Damp | Instant or PRS Ballast |  |  |  | Operates from Ballast |  | 12.5 | 1450 | 14 | 1700 | 19 | 2300 |  | 0
93107393G | 93107393 | 55GT89 | LED11ET8/G/4/850 | LED Tubes | Integrated Glass Tubes - Type A | 93107393G | 93107393 | 55GT89 | LED11ET8/G/4/850 | 10043168506134 | 043168506137 | A | T8 | G13 | 11 | No | Operates from Ballast | 20 | 48 | 1700 | 5000K | No | 80 |  | 50000 |  | DLC | PZ9A65MO | Damp | Instant or PRS Ballast |  |  |  | Operates from Ballast |  | 12.5 | 1450 | 14 | 1700 | 19 | 2300 |  | 0
35783 | 35783 | 246N12 | LED11ET8/G/3/830 | LED Tubes | Integrated Glass Tubes - Type A | 35783 | 35783 | 246N12 | LED11ET8/G/3/830 | 10043168357835 | 043168357838 | A | T8 | G13 | 10.5 | No | Operates from Ballast | 20 | 36 | 1600 | 3000K | No | 80 |  | 70000 |  | DLC | PCEIN3O5 | Damp | Instant or PRS Ballast |  |  |  | Operates from Ballast |  | 11.5 | 1350 | 13 | 1600 | 18 | 2150 |  | 0
35784 | 35784 | 246N13 | LED11ET8/G/3/835 | LED Tubes | Integrated Glass Tubes - Type A | 35784 | 35784 | 246N13 | LED11ET8/G/3/835 | 10043168357842 | 043168357845 | A | T8 | G13 | 10.5 | No | Operates from Ballast | 20 | 36 | 1600 | 3500K | No | 80 |  | 70000 |  | DLC | PL2XF8BQ | Damp | Instant or PRS Ballast |  |  |  | Operates from Ballast |  | 11.5 | 1350 | 13 | 1600 | 18 | 2150 |  | 0
35788 | 35788 | 246N14 | LED11ET8/G/3/840 | LED Tubes | Integrated Glass Tubes - Type A | 35788 | 35788 | 246N14 | LED11ET8/G/3/840 | 10043168357880 | 043168357883 | A | T8 | G13 | 10.5 | No | Operates from Ballast | 20 | 36 | 1600 | 4000K | No | 80 |  | 70000 |  | DLC | PFERF8MX | Damp | Instant or PRS Ballast |  |  |  | Operates from Ballast |  | 11.5 | 1350 | 13 | 1600 | 18 | 2150 |  | 0
35789 | 35789 | 246N15 | LED11ET8/G/3/850 | LED Tubes | Integrated Glass Tubes - Type A | 35789 | 35789 | 246N15 | LED11ET8/G/3/850 | 10043168357897 | 043168357890 | A | T8 | G13 | 10.5 | No | Operates from Ballast | 20 | 36 | 1650 | 5000K | No | 80 |  | 70000 |  | DLC | PQKLCP9K | Damp | Instant or PRS Ballast |  |  |  | Operates from Ballast |  | 11.5 | 1400 | 13 | 1650 | 18 | 2250 |  | 0
35775 | 35775 | 246N16 | LED8ET8/G/2/830 | LED Tubes | Integrated Glass Tubes - Type A | 35775 | 35775 | 246N16 | LED8ET8/G/2/830 | 10043168357750 | 043168357753 | A | T8 | G13 | 8.5 | No | Operates from Ballast | 20 | 24 | 1350 | 3000K | No | 80 |  | 70000 |  | - |  | Damp | Instant or PRS Ballast |  |  |  | Operates from Ballast |  | 9.5 | 1200 | 11 | 1350 | 15 | 1850 |  | 0
35776 | 35776 | 246N17 | LED8ET8/G/2/835 | LED Tubes | Integrated Glass Tubes - Type A | 35776 | 35776 | 246N17 | LED8ET8/G/2/835 | 10043168357767 | 043168357760 | A | T8 | G13 | 8.5 | No | Operates from Ballast | 20 | 24 | 1350 | 3500K | No | 80 |  | 70000 |  | DLC | PJDHZYEY | Damp | Instant or PRS Ballast |  |  |  | Operates from Ballast |  | 9.5 | 1200 | 11 | 1350 | 15 | 1850 |  | 0
35778 | 35778 | 246N18 | LED8ET8/G/2/840 | LED Tubes | Integrated Glass Tubes - Type A | 35778 | 35778 | 246N18 | LED8ET8/G/2/840 | 10043168357781 | 043168357784 | A | T8 | G13 | 8.5 | No | Operates from Ballast | 20 | 24 | 1350 | 4000K | No | 80 |  | 70000 |  | DLC | P557S4DE | Damp | Instant or PRS Ballast |  |  |  | Operates from Ballast |  | 9.5 | 1200 | 11 | 1350 | 15 | 1850 |  | 0
35779 | 35779 | 246N19 | LED8ET8/G/2/850 | LED Tubes | Integrated Glass Tubes - Type A | 35779 | 35779 | 246N19 | LED8ET8/G/2/850 | 10043168357798 | 043168357791 | A | T8 | G13 | 8.5 | No | Operates from Ballast | 20 | 24 | 1400 | 5000K | No | 80 |  | 70000 |  | DLC | PU5UYRCN | Damp | Instant or PRS Ballast |  |  |  | Operates from Ballast |  | 9.5 | 1200 | 11 | 1400 | 15 | 1950 |  | 0
93312131 | 93312131 | No Grainger Number | LED14ET8/G/835/METRIC | LED Tubes | Metric Integrated Glass Tubes - Type A | 93312131 | 93312131 | No Grainger Number | LED14ET8/G/835/METRIC | 10662049525165 | 662049525168 | A | T8 | G13 | 14 | No | Operates from Ballast | 20 | 45.67 | 2050 | 3500K | No | 80 |  | 50000 |  | - |  | Damp | Instant or PRS Ballast |  |  |  | Operates from Ballast |  | 15 | 1700 | 17 | 2050 | 23 | 2700 |  | 0
93312133 | 93312133 | No Grainger Number | LED14ET8/G/840/METRIC | LED Tubes | Metric Integrated Glass Tubes - Type A | 93312133 | 93312133 | No Grainger Number | LED14ET8/G/840/METRIC | 10662049525172 | 662049525175 | A | T8 | G13 | 14 | No | Operates from Ballast | 20 | 45.67 | 2100 | 4000K | No | 80 |  | 50000 |  | - |  | Damp | Instant or PRS Ballast |  |  |  | Operates from Ballast |  | 15 | 1750 | 17 | 2100 | 23 | 2750 |  | 0
43120 | 43120 | 246N06 | LED13ET8/U6/830 | LED Tubes | Integrated Plastic Tubes - Type A | 43120 | 43120 | 246N06 | LED13ET8/U6/830 | 10043168431207 | 043168431200 | A | T8-U6 | 2G13 | 13 | No | Operates from Ballast | 12 | 22.5 | 1800 | 3000K | No | 80 |  | 50000 |  | DLC | P4CDITRI | Damp | Instant or PRS Ballast |  |  |  | Operates from Ballast |  | 13 | 1500 | 15 | 1800 | 20.5 | 2400 |  | 0
43125 | 43125 | 246N07 | LED13ET8/U6/835 | LED Tubes | Integrated Plastic Tubes - Type A | 43125 | 43125 | 246N07 | LED13ET8/U6/835 | 10043168431252 | 043168431255 | A | T8-U6 | 2G13 | 13 | No | Operates from Ballast | 12 | 22.5 | 1850 | 3500K | No | 80 |  | 50000 |  | DLC | PFX71YXR | Damp | Instant or PRS Ballast |  |  |  | Operates from Ballast |  | 13 | 1550 | 15 | 1850 | 20.5 | 2450 |  | 0
43129 | 43129 | 48UV48 | LED13ET8/U6/840 | LED Tubes | Integrated Plastic Tubes - Type A | 43129 | 43129 | 48UV48 | LED13ET8/U6/840 | 10043168431290 | 043168431293 | A | T8-U6 | 2G13 | 13 | No | Operates from Ballast | 12 | 22.5 | 1900 | 4000K | No | 80 |  | 50000 |  | DLC | PTEX0PXE | Damp | Instant or PRS Ballast |  |  |  | Operates from Ballast |  | 13 | 1600 | 15 | 1900 | 20.5 | 2500 |  | 0
43130 | 43130 | 48UV49 | LED13ET8/U6/850 | LED Tubes | Integrated Plastic Tubes - Type A | 43130 | 43130 | 48UV49 | LED13ET8/U6/850 | 10043168431306 | 043168431309 | A | T8-U6 | 2G13 | 13 | No | Operates from Ballast | 12 | 22.5 | 1900 | 5000K | No | 80 |  | 50000 |  | DLC | PSF41B80 | Damp | Instant or PRS Ballast |  |  |  | Operates from Ballast |  | 13 | 1600 | 15 | 1900 | 20.5 | 2500 |  | 0
93135924G | 93135924 | 61KJ93 | LED18ET8/G/4/830CVG | LED Tubes | Integrated covRguard® Plastic Sleeved Glass Tubes - Type A | 93135924G | 93135924 | 61KJ93 | LED18ET8/G/4/830CVG | 10662049500599 | 662049500592 | A | T8 | G13 | 18 | No | Operates from Ballast | 20 | 48 | 2450 | 3000K | No | 80 |  | 70000 |  | DLC | PWZVF5VO | Damp | NSF Food Zone |  |  |  | Operates from Ballast |  | 17 | 2050 | 20 | 2450 | 26 | 3200 |  | 0
93135946 | 93135946 | 61KJ86 | LED18ET8/G/4/835CVG | LED Tubes | Integrated covRguard® Plastic Sleeved Glass Tubes - Type A | 93135946 | 93135946 | 61KJ86 | LED18ET8/G/4/835CVG | 10662049500605 | 662049500608 | A | T8 | G13 | 18 | No | Operates from Ballast | 20 | 48 | 2500 | 3500K | No | 80 |  | 70000 |  | DLC | PF5EUKL2 | Damp | NSF Food Zone |  |  |  | Operates from Ballast |  | 17 | 2100 | 20 | 2500 | 26 | 3250 |  | 0
93135947G | 93135947 | 61KJ87 | LED18ET8/G/4/840CVG | LED Tubes | Integrated covRguard® Plastic Sleeved Glass Tubes - Type A | 93135947G | 93135947 | 61KJ87 | LED18ET8/G/4/840CVG | 10662049500612 | 662049500615 | A | T8 | G13 | 18 | No | Operates from Ballast | 20 | 48 | 2500 | 4000K | No | 80 |  | 70000 |  | DLC | PSKVG35W | Damp | NSF Food Zone |  |  |  | Operates from Ballast |  | 17 | 2100 | 20 | 2500 | 26 | 3250 |  | 0
93135948G | 93135948 | 61KJ88 | LED18ET8/G/4/850CVG | LED Tubes | Integrated covRguard® Plastic Sleeved Glass Tubes - Type A | 93135948G | 93135948 | 61KJ88 | LED18ET8/G/4/850CVG | 10662049500629 | 662049500622 | A | T8 | G13 | 18 | No | Operates from Ballast | 20 | 48 | 2600 | 5000K | No | 80 |  | 70000 |  | DLC | P65JROO4 | Damp | NSF Food Zone |  |  |  | Operates from Ballast |  | 17 | 2150 | 20 | 2600 | 26 | 3400 |  | 0
93135823G | 93135823 | 61KJ83 | LED15ET8/G/4/835CVG | LED Tubes | Integrated covRguard® Plastic Sleeved Glass Tubes - Type A | 93135823G | 93135823 | 61KJ83 | LED15ET8/G/4/835CVG | 10662049500568 | 662049500561 | A | T8 | G13 | 15 | No | Operates from Ballast | 20 | 48 | 2200 | 3500K | No | 80 |  | 70000 |  | DLC | PYIS7JSD | Damp | NSF Food Zone |  |  |  | Operates from Ballast |  | 15 | 1850 | 17 | 2200 | 23 | 2950 |  | 0
93135824G | 93135824 | 61KJ84 | LED15ET8/G/4/840CVG | LED Tubes | Integrated covRguard® Plastic Sleeved Glass Tubes - Type A | 93135824G | 93135824 | 61KJ84 | LED15ET8/G/4/840CVG | 10662049500575 | 662049500578 | A | T8 | G13 | 15 | No | Operates from Ballast | 20 | 48 | 2200 | 4000K | No | 80 |  | 70000 |  | DLC | PPXC7238 | Damp | NSF Food Zone |  |  |  | Operates from Ballast |  | 15 | 1850 | 17 | 2200 | 23 | 2950 |  | 0
93135846G | 93135846 | 61KJ85 | LED15ET8/G/4/850CVG | LED Tubes | Integrated covRguard® Plastic Sleeved Glass Tubes - Type A | 93135846G | 93135846 | 61KJ85 | LED15ET8/G/4/850CVG | 10662049500582 | 662049500585 | A | T8 | G13 | 15 | No | Operates from Ballast | 20 | 48 | 2250 | 5000K | No | 80 |  | 70000 |  | DLC | PU8LNXAM | Damp | NSF Food Zone |  |  |  | Operates from Ballast |  | 15 | 1900 | 17 | 2250 | 23 | 3000 |  | 0
93135714G | 93135714 | 61KJ80 | LED10ET8/G/4/835CVG | LED Tubes | Integrated covRguard® Plastic Sleeved Glass Tubes - Type A | 93135714G | 93135714 | 61KJ80 | LED10ET8/G/4/835CVG | 10662049500520 | 662049500523 | A | T8 | G13 | 10 | No | Operates from Ballast | 20 | 48 | 1600 | 3500K | No | 80 |  | 70000 |  | DLC | PUCLMBOV | Damp | NSF Food Zone |  |  |  | Operates from Ballast |  | 11.5 | 1400 | 13 | 1600 | 17.5 | 2150 |  | 0
93135715G | 93135715 | 61KJ81 | LED10ET8/G/4/840CVG | LED Tubes | Integrated covRguard® Plastic Sleeved Glass Tubes - Type A | 93135715G | 93135715 | 61KJ81 | LED10ET8/G/4/840CVG | 10662049500537 | 662049500530 | A | T8 | G13 | 10 | No | Operates from Ballast | 20 | 48 | 1600 | 4000K | No | 80 |  | 70000 |  | DLC | PUW18WQG | Damp | NSF Food Zone |  |  |  | Operates from Ballast |  | 11.5 | 1400 | 13 | 1600 | 17.5 | 2150 |  | 0
93135716G | 93135716 | 61KJ82 | LED10ET8/G/4/850CVG | LED Tubes | Integrated covRguard® Plastic Sleeved Glass Tubes - Type A | 93135716G | 93135716 | 61KJ82 | LED10ET8/G/4/850CVG | 10662049500544 | 662049500547 | A | T8 | G13 | 10 | No | Operates from Ballast | 20 | 48 | 1650 | 5000K | No | 80 |  | 70000 |  | DLC | PI7FRGBP | Damp | NSF Food Zone |  |  |  | Operates from Ballast |  | 11.5 | 1400 | 13 | 1650 | 17.5 | 2250 |  | 0
93135659G | 93135659 | 61KJ77 | LED11ET8/G/3/835CVG | LED Tubes | Integrated covRguard® Plastic Sleeved Glass Tubes - Type A | 93135659G | 93135659 | 61KJ77 | LED11ET8/G/3/835CVG | 10662049500483 | 662049500486 | A | T8 | G13 | 10.5 | No | Operates from Ballast | 20 | 36 | 1600 | 3500K | No | 80 |  | 70000 |  | DLC | PSBVQAZE | Damp | NSF Food Zone |  |  |  | Operates from Ballast |  | 11.5 | 1350 | 13 | 1600 | 18 | 2150 |  | 0
93135660G | 93135660 | 61KJ78 | LED11ET8/G/3/840CVG | LED Tubes | Integrated covRguard® Plastic Sleeved Glass Tubes - Type A | 93135660G | 93135660 | 61KJ78 | LED11ET8/G/3/840CVG | 10662049500490 | 662049500493 | A | T8 | G13 | 10.5 | No | Operates from Ballast | 20 | 36 | 1600 | 4000K | No | 80 |  | 70000 |  | DLC | P5QTVCPX | Damp | NSF Food Zone |  |  |  | Operates from Ballast |  | 11.5 | 1350 | 13 | 1600 | 18 | 2150 |  | 0
93135661G | 93135661 | 61KJ79 | LED11ET8/G/3/850CVG | LED Tubes | Integrated covRguard® Plastic Sleeved Glass Tubes - Type A | 93135661G | 93135661 | 61KJ79 | LED11ET8/G/3/850CVG | 10662049500506 | 662049500509 | A | T8 | G13 | 10.5 | No | Operates from Ballast | 20 | 36 | 1650 | 5000K | No | 80 |  | 70000 |  | DLC | PJ78M875 | Damp | NSF Food Zone |  |  |  | Operates from Ballast |  | 11.5 | 1400 | 13 | 1650 | 18 | 2250 |  | 0
93135655G | 93135655 | 61KJ74 | LED8ET8/G/2/835CVG | LED Tubes | Integrated covRguard® Plastic Sleeved Glass Tubes - Type A | 93135655G | 93135655 | 61KJ74 | LED8ET8/G/2/835CVG | 10662049500445 | 662049500448 | A | T8 | G13 | 8.5 | No | Operates from Ballast | 20 | 24 | 1350 | 3500K | No | 80 |  | 70000 |  | DLC | PVDR8UFU | Damp | NSF Food Zone |  |  |  | Operates from Ballast |  | 9.5 | 1200 | 11 | 1350 | 15 | 1850 |  | 0
93135656G | 93135656 | 61KJ75 | LED8ET8/G/2/840CVG | LED Tubes | Integrated covRguard® Plastic Sleeved Glass Tubes - Type A | 93135656G | 93135656 | 61KJ75 | LED8ET8/G/2/840CVG | 10662049500452 | 662049500455 | A | T8 | G13 | 8.5 | No | Operates from Ballast | 20 | 24 | 1350 | 4000K | No | 80 |  | 70000 |  | DLC | PDP040JM | Damp | NSF Food Zone |  |  |  | Operates from Ballast |  | 9.5 | 1200 | 11 | 1350 | 15 | 1850 |  | 0
93135657G | 93135657 | 61KJ76 | LED8ET8/G/2/850CVG | LED Tubes | Integrated covRguard® Plastic Sleeved Glass Tubes - Type A | 93135657G | 93135657 | 61KJ76 | LED8ET8/G/2/850CVG | 10662049500469 | 662049500462 | A | T8 | G13 | 8.5 | No | Operates from Ballast | 20 | 24 | 1350 | 5000K | No | 80 |  | 70000 |  | DLC | P0Y2CIVW | Damp | NSF Food Zone |  |  |  | Operates from Ballast |  | 9.5 | 1200 | 11 | 1350 | 15 | 1850 |  | 0
93107394G | 93107394 | 55GT90 | LED14ET8/G4/830CT | LED Tubes | Integrated PET Plastic Coated Glass Tubes - Type A | 93107394G | 93107394 | 55GT90 | LED14ET8/G4/830CT | 10043168506158 | 043168506151 | A | T8 | G13 | 14 | No | Operates from Ballast | 20 | 48 | 2050 | 3000K | No | 80 |  | 50000 |  | - |  | Damp | NSF Splash Zone |  |  |  | Operates from Ballast |  | 15 | 1700 | 17 | 2050 | 23 | 2700 |  | 0
93107506G | 93107506 | 55GT91 | LED14ET8/G4/835CT | LED Tubes | Integrated PET Plastic Coated Glass Tubes - Type A | 93107506G | 93107506 | 55GT91 | LED14ET8/G4/835CT | 10043168506165 | 043168506168 | A | T8 | G13 | 14 | No | Operates from Ballast | 20 | 48 | 2050 | 3500K | No | 80 |  | 50000 |  | DLC | PG06MMSK | Damp | NSF Splash Zone |  |  |  | Operates from Ballast |  | 15 | 1700 | 17 | 2050 | 23 | 2700 |  | 0
93107507G | 93107507 | 55GT92 | LED14ET8/G4/840CT | LED Tubes | Integrated PET Plastic Coated Glass Tubes - Type A | 93107507G | 93107507 | 55GT92 | LED14ET8/G4/840CT | 10043168506172 | 043168506175 | A | T8 | G13 | 14 | No | Operates from Ballast | 20 | 48 | 2100 | 4000K | No | 80 |  | 50000 |  | DLC | PI234OJJ | Damp | NSF Splash Zone |  |  |  | Operates from Ballast |  | 15 | 1750 | 17 | 2100 | 23 | 2750 |  | 0
93107510G | 93107510 | 55GT93 | LED14ET8/G4/850CT | LED Tubes | Integrated PET Plastic Coated Glass Tubes - Type A | 93107510G | 93107510 | 55GT93 | LED14ET8/G4/850CT | 10043168506189 | 043168506182 | A | T8 | G13 | 14 | No | Operates from Ballast | 20 | 48 | 2100 | 5000K | No | 80 |  | 50000 |  | DLC | PJ6AUR4D | Damp | NSF Splash Zone |  |  |  | Operates from Ballast |  | 15 | 1750 | 17 | 2100 | 23 | 2750 |  | 0
19203 | 19203 | 436L57 | LED26ET5/G/4/830 | LED Tubes | Integrated Glass Tubes - Type A - T5 | 19203 | 19203 | 436L57 | LED26ET5/G/4/830 | 10043168192030 | 043168192033 | A | T5 | G5 | 25.5 | No | Operates from Ballast | 20 | 46 | 3650 | 3000K | No | 80 |  | 50000 |  | DLC | PWNBNEB9 | Damp | Requires T5 HO Ballast |  |  |  | Operates from Ballast | [7 empty] | 32 | 0
19221 | 19221 | 436L58 | LED26ET5/G/4/835 | LED Tubes | Integrated Glass Tubes - Type A - T5 | 19221 | 19221 | 436L58 | LED26ET5/G/4/835 | 10043168192214 | 043168192217 | A | T5 | G5 | 25.5 | No | Operates from Ballast | 20 | 46 | 3750 | 3500K | No | 80 |  | 50000 |  | DLC | POB2VN8V | Damp | Requires T5 HO Ballast |  |  |  | Operates from Ballast | [7 empty] | 32 | 0
19227 | 19227 | 436L59 | LED26ET5/G/4/840 | LED Tubes | Integrated Glass Tubes - Type A - T5 | 19227 | 19227 | 436L59 | LED26ET5/G/4/840 | 10043168192276 | 043168192279 | A | T5 | G5 | 25.5 | No | Operates from Ballast | 20 | 46 | 3800 | 4000K | No | 80 |  | 50000 |  | DLC | PUS7DGWC | Damp | Requires T5 HO Ballast |  |  |  | Operates from Ballast | [7 empty] | 32 | 0
19348 | 19348 | 436L60 | LED26ET5/G/4/850 | LED Tubes | Integrated Glass Tubes - Type A - T5 | 19348 | 19348 | 436L60 | LED26ET5/G/4/850 | 10043168193488 | 043168193481 | A | T5 | G5 | 25.5 | No | Operates from Ballast | 20 | 46 | 3900 | 5000K | No | 80 |  | 50000 |  | DLC | P99UF0I0 | Damp | Requires T5 HO Ballast |  |  |  | Operates from Ballast | [7 empty] | 32 | 0
19488 | 19488 | 436L61 | LED26ET5/G/4/865 | LED Tubes | Integrated Glass Tubes - Type A - T5 | 19488 | 19488 | 436L61 | LED26ET5/G/4/865 | 10043168194881 | 043168194884 | A | T5 | G5 | 25.5 | No | Operates from Ballast | 20 | 46 | 3800 | 6500K | No | 80 |  | 50000 |  | - |  | Damp | Requires T5 HO Ballast |  |  |  | Operates from Ballast | [7 empty] | 32 | 0
34413 | 34413 | 55GU19 | LED11ET5/G/2/830 | LED Tubes | Integrated Glass Tubes - Type A - T5 | 34413 | 34413 | 55GU19 | LED11ET5/G/2/830 | 10043168344132 | 043168344135 | A | T5 | G5 | 11 | No | Operates from Ballast | 20 | 22 | 1500 | 3000K | No | 80 |  | 50000 |  | - |  | Damp | Requires T5 HO Ballast |  |  |  | Operates from Ballast | [7 empty] | 13.5 | 0
34417 | 34417 | 55GU20 | LED11ET5/G/2/835 | LED Tubes | Integrated Glass Tubes - Type A - T5 | 34417 | 34417 | 55GU20 | LED11ET5/G/2/835 | 10043168344170 | 043168344173 | A | T5 | G5 | 11 | No | Operates from Ballast | 20 | 22 | 1550 | 3500K | No | 80 |  | 50000 |  | - |  | Damp | Requires T5 HO Ballast |  |  |  | Operates from Ballast | [7 empty] | 13.5 | 0
34418 | 34418 | 55GU21 | LED11ET5/G/2/840 | LED Tubes | Integrated Glass Tubes - Type A - T5 | 34418 | 34418 | 55GU21 | LED11ET5/G/2/840 | 10043168344187 | 043168344180 | A | T5 | G5 | 11 | No | Operates from Ballast | 20 | 22 | 1600 | 4000K | No | 80 |  | 50000 |  | - |  | Damp | Requires T5 HO Ballast |  |  |  | Operates from Ballast | [7 empty] | 13.5 | 0
34424 | 34424 | 55GU22 | LED11ET5/G/2/850 | LED Tubes | Integrated Glass Tubes - Type A - T5 | 34424 | 34424 | 55GU22 | LED11ET5/G/2/850 | 10043168344248 | 043168344241 | A | T5 | G5 | 11 | No | Operates from Ballast | 20 | 22 | 1600 | 5000K | No | 80 |  | 50000 |  | - |  | Damp | Requires T5 HO Ballast |  |  |  | Operates from Ballast | [7 empty] | 13.5 | 0
34351 | 34351 | 55GU23 | LED13ET5G4/830HE | LED Tubes | Integrated Glass Tubes - Type A - T5 | 34351 | 34351 | 55GU23 | LED13ET5G4/830HE | 10043168343517 | 043168343510 | A | T5 | G5 | 13 | No | Operates from Ballast | 20 | 46 | 1900 | 3000K | No | 80 |  | 50000 |  | DLC | P3D2AHME | Damp | Requires T5 HE Ballast |  |  |  | Operates from Ballast | [7 empty] | 16 | 0
34354 | 34354 | 55GU24 | LED13ET5G4/835HE | LED Tubes | Integrated Glass Tubes - Type A - T5 | 34354 | 34354 | 55GU24 | LED13ET5G4/835HE | 10043168343548 | 043168343541 | A | T5 | G5 | 13 | No | Operates from Ballast | 20 | 46 | 1950 | 3500K | No | 80 |  | 50000 |  | DLC | P9QL3V95 | Damp | Requires T5 HE Ballast |  |  |  | Operates from Ballast | [7 empty] | 16 | 0
34355 | 34355 | 55GU25 | LED13ET5G4/840HE | LED Tubes | Integrated Glass Tubes - Type A - T5 | 34355 | 34355 | 55GU25 | LED13ET5G4/840HE | 10043168343555 | 043168343558 | A | T5 | G5 | 13 | No | Operates from Ballast | 20 | 46 | 2000 | 4000K | No | 80 |  | 50000 |  | DLC | PIN820KS | Damp | Requires T5 HE Ballast |  |  |  | Operates from Ballast | [7 empty] | 16 | 0
34367 | 34367 | 55GU26 | LED13ET5G4/850HE | LED Tubes | Integrated Glass Tubes - Type A - T5 | 34367 | 34367 | 55GU26 | LED13ET5G4/850HE | 10043168343678 | 043168343671 | A | T5 | G5 | 13 | No | Operates from Ballast | 20 | 46 | 2000 | 5000K | No | 80 |  | 50000 |  | DLC | PXRH4DM6 | Damp | Requires T5 HE Ballast |  |  |  | Operates from Ballast | [7 empty] | 16 | 0
34371 | 34371 | 55GU27 | LED10ET5G3/830HE | LED Tubes | Integrated Glass Tubes - Type A - T5 | 34371 | 34371 | 55GU27 | LED10ET5G3/830HE | 10043168343715 | 043168343718 | A | T5 | G5 | 10 | No | Operates from Ballast | 20 | 34 | 1500 | 3000K | No | 80 |  | 50000 |  | - |  | Damp | Requires T5 HE Ballast |  |  |  | Operates from Ballast | [7 empty] | 13 | 0
34376 | 34376 | 55GU28 | LED10ET5G3/835HE | LED Tubes | Integrated Glass Tubes - Type A - T5 | 34376 | 34376 | 55GU28 | LED10ET5G3/835HE | 10043168343760 | 043168343763 | A | T5 | G5 | 10 | No | Operates from Ballast | 20 | 34 | 1550 | 3500K | No | 80 |  | 50000 |  | - |  | Damp | Requires T5 HE Ballast |  |  |  | Operates from Ballast | [7 empty] | 13 | 0
34401 | 34401 | 55GU29 | LED10ET5G3/840HE | LED Tubes | Integrated Glass Tubes - Type A - T5 | 34401 | 34401 | 55GU29 | LED10ET5G3/840HE | 10043168344019 | 043168344012 | A | T5 | G5 | 10 | No | Operates from Ballast | 20 | 34 | 1600 | 4000K | No | 80 |  | 50000 |  | - |  | Damp | Requires T5 HE Ballast |  |  |  | Operates from Ballast | [7 empty] | 13 | 0
34402 | 34402 | 55GU30 | LED10ET5G3/850HE | LED Tubes | Integrated Glass Tubes - Type A - T5 | 34402 | 34402 | 55GU30 | LED10ET5G3/850HE | 10043168344026 | 043168344029 | A | T5 | G5 | 10 | No | Operates from Ballast | 20 | 34 | 1600 | 5000K | No | 80 |  | 50000 |  | - |  | Damp | Requires T5 HE Ballast |  |  |  | Operates from Ballast | [7 empty] | 13 | 0
34403 | 34403 | 55GU31 | LED7ET5/G2/830HE | LED Tubes | Integrated Glass Tubes - Type A - T5 | 34403 | 34403 | 55GU31 | LED7ET5/G2/830HE | 10043168344033 | 043168344036 | A | T5 | G5 | 7 | No | Operates from Ballast | 20 | 22 | 1000 | 3000K | No | 80 |  | 50000 |  | - |  | Damp | Requires T5 HE Ballast |  |  |  | Operates from Ballast | [7 empty] | 10 | 0
34404 | 34404 | 55GU32 | LED7ET5/G2/835HE | LED Tubes | Integrated Glass Tubes - Type A - T5 | 34404 | 34404 | 55GU32 | LED7ET5/G2/835HE | 10043168344040 | 043168344043 | A | T5 | G5 | 7 | No | Operates from Ballast | 20 | 22 | 1100 | 3500K | No | 80 |  | 50000 |  | - |  | Damp | Requires T5 HE Ballast |  |  |  | Operates from Ballast | [7 empty] | 10 | 0
34411 | 34411 | 55GU33 | LED7ET5/G2/840HE | LED Tubes | Integrated Glass Tubes - Type A - T5 | 34411 | 34411 | 55GU33 | LED7ET5/G2/840HE | 10043168344118 | 043168344111 | A | T5 | G5 | 7 | No | Operates from Ballast | 20 | 22 | 1150 | 4000K | No | 80 |  | 50000 |  | - |  | Damp | Requires T5 HE Ballast |  |  |  | Operates from Ballast | [7 empty] | 10 | 0
34412 | 34412 | 55GU34 | LED7ET5/G2/850HE | LED Tubes | Integrated Glass Tubes - Type A - T5 | 34412 | 34412 | 55GU34 | LED7ET5/G2/850HE | 10043168344125 | 043168344128 | A | T5 | G5 | 7 | No | Operates from Ballast | 20 | 22 | 1150 | 5000K | No | 80 |  | 50000 |  | - |  | Damp | Requires T5 HE Ballast |  |  |  | Operates from Ballast | [7 empty] | 10 | 0
93319135 | 93319135 | No Grainger Number | LED14ABT8/G4/8SC | LED Tubes | Dual Mode Selectable SpectraChoice™ Glass Tubes - Type A + Type B | 93319135 | 93319135 | No Grainger Number | LED14ABT8/G4/8SC | 10662049526148 | 662049526141 | Dual A/B | T8 | G13 | 14.5 | No | 120/277 | 25 | 48 | 2050 | 3000K/3500K/4000K/5000K | Yes - Selectable CCT | 80 |  | 50000 |  | DLC | S-L5ZXZP | Damp |  |  |  |  | >0.9 |  | 15.5 | 1900 | 18.5 | 2250 | 26 | 3000 |  | 0
93320992 | 93320992 | No Grainger Number | LED12ABT8/G3/8SC | LED Tubes | Dual Mode Selectable SpectraChoice™ Glass Tubes - Type A + Type B | 93320992 | 93320992 | No Grainger Number | LED12ABT8/G3/8SC | 10662049526377 | 662049526370 | Dual A/B | T8 | G13 | 12 | No | 120/277 | 25 | 36 | 1700 | 3000K/3500K/4000K/5000K | Yes - Selectable CCT | 80 |  | 50000 |  | - |  | Damp |  |  |  |  | >0.9 |  | 10 | 1200 | 11.5 | 1450 | 17.5 | 1950 |  | 0
93320998 | 93320998 | No Grainger Number | LED8ABT8/G2/8SC | LED Tubes | Dual Mode Selectable SpectraChoice™ Glass Tubes - Type A + Type B | 93320998 | 93320998 | No Grainger Number | LED8ABT8/G2/8SC | 10662049526384 | 662049526387 | Dual A/B | T8 | G13 | 8 | No | 120/277 | 25 | 24 | 1150 | 3000K/3500K/4000K/5000K | Yes - Selectable CCT | 80 |  | 50000 |  | - |  | Damp |  |  |  |  | >0.9 |  | 9.5 | 1150 | 11 | 1350 | 17 | 1800 |  | 0
93301824 | 93301824 | 801W95 | LEDLCBDT8/G4/8SC | LED Tubes | Ballast Bypass Selectable LumenChoice® + SpectraChoice™ Glass Tubes - Double Ended - Type B | 93301824 | 93301824 | 801W95 | LEDLCBDT8/G4/8SC | 10662049524182 | 662049524185 | B | T8 | G13 | 8/12/16 | Yes - Selectable Watts/Lumens | 120-277 | 20 | 48 | 1100/1600/2000 | 3500K/4000K/5000K | Yes - Selectable CCT | 80 |  | 70000 |  | DLC | S-3Q0BDP | Damp |  |  |  |  | >0.9 | [8 empty] | 0
93313525 | 93313525 | 908YY3 | LEDLCBDT8/G4/8SCXL/120-347 | LED Tubes | Ballast Bypass Selectable LumenChoice® + SpectraChoice™ Glass Tubes - Double Ended - Type B | 93313525 | 93313525 | 908YY3 | LEDLCBDT8/G4/8SCXL/120-347 | 10662049525448 | 662049525441 | B | T8 | G13 | 10/13/16 | Yes - Selectable Watts/Lumens | 120-347 | 20 | 48 | 1650/2050/2550 | 3000K/3500K/4000K/5000K | Yes - Selectable CCT | 80 |  | 70000 |  | DLC | S-3PNRN2 | Damp |  |  |  |  | >0.9 | [8 empty] | 0
93313565 | 93313565 | 873MK3 | LEDLCBDT8/G3/8SC/120-347 | LED Tubes | Ballast Bypass Selectable LumenChoice® + SpectraChoice™ Glass Tubes - Double Ended - Type B | 93313565 | 93313565 | 873MK3 | LEDLCBDT8/G3/8SC/120-347 | 10662049525523 | 662049525526 | B | T8 | G13 | 10/12/14 | Yes - Selectable Watts/Lumens | 120-347 | 20 | 36 | 1300/1600/1750 | 3000K/3500K/4000K/5000K | Yes - Selectable CCT | 80 |  | 50000 |  | DLC | S-6N1DV1 | Damp |  |  |  |  | >0.9 | [8 empty] | 0
93313567 | 93313567 | 847V64 | LEDLCBDT8/G2/8SC/120-347 | LED Tubes | Ballast Bypass Selectable LumenChoice® + SpectraChoice™ Glass Tubes - Double Ended - Type B | 93313567 | 93313567 | 847V64 | LEDLCBDT8/G2/8SC/120-347 | 10662049525530 | 662049525533 | B | T8 | G13 | 7/9/11 | Yes - Selectable Watts/Lumens | 120-347 | 20 | 24 | 950/1200/1400 | 3000K/3500K/4000K/5000K | Yes - Selectable CCT | 80 |  | 50000 |  | DLC | S-HXPL6T | Damp |  |  |  |  | >0.9 | [8 empty] | 0
93301783 | 93301783 | 801W94 | LEDLCBDT8/G4/840 | LED Tubes | Ballast Bypass Selectable LumenChoice® Glass Tubes - Double Ended - Type B | 93301783 | 93301783 | 801W94 | LEDLCBDT8/G4/840 | 10662049524199 | 662049524192 | B | T8 | G13 | 8/12/16 | Yes - Selectable Watts/Lumens | 120-277 | 20 | 48 | 1100/1600/2000 | 4000K | No | 80 |  | 70000 |  | DLC | S-Z2H9M3 | Damp |  |  |  |  | >0.9 | [8 empty] | 0
93319020 | 93319020 | 394WU8 | LED42BDT8/G8/Fa8/8SC/120-347 | LED Tubes | Ballast Bypass Selectable SpectraChoice™ Glass Tubes - Double Ended - Type B | 93319020 | 93319020 | 394WU8 | LED42BDT8/G8/Fa8/8SC/120-347 | 10662049525967 | 662049525960 | B | T8 | Fa8 | 42 | No | 120-347 | 10 | 94 | 5300/5500/5500/5400 | 3500K/4000K/5000K/6500K | Yes - Selectable CCT | 80 |  | 50000 |  | DLC | S-FVL70T | Damp |  |  |  |  | >0.9 | [8 empty] | 0
93313519 | 93313519 | 394WX0 | LED16BDT8/G4/8SCXL/120-347 | LED Tubes | Ballast Bypass Selectable SpectraChoice™ Glass Tubes - Double Ended - Type B | 93313519 | 93313519 | 394WX0 | LED16BDT8/G4/8SCXL/120-347 | 10662049525431 | 662049525434 | B | T8 | G13 | 16 | No | 120-347 | 20 | 48 | 2550 | 3000K/3500K/4000K/5000K | Yes - Selectable CCT | 80 |  | 70000 |  | DLC | S-Y9PPM3 | Damp |  |  |  |  | >0.9 | [8 empty] | 0
93313501 | 93313501 | 818FC5 | LED13BDT8/G4/8SCXL/120-347 | LED Tubes | Ballast Bypass Selectable SpectraChoice™ Glass Tubes - Double Ended - Type B | 93313501 | 93313501 | 818FC5 | LED13BDT8/G4/8SCXL/120-347 | 10662049525424 | 662049525427 | B | T8 | G13 | 13 | No | 120-347 | 20 | 48 | 2050 | 3000K/3500K/4000K/5000K | Yes - Selectable CCT | 80 |  | 70000 |  | DLC | S-77F6BV | Damp |  |  |  |  | >0.9 | [8 empty] | 0
93313483 | 93313483 | 908YY2 | LED10BDT8/G4/8SCXL/120-347 | LED Tubes | Ballast Bypass Selectable SpectraChoice™ Glass Tubes - Double Ended - Type B | 93313483 | 93313483 | 908YY2 | LED10BDT8/G4/8SCXL/120-347 | 10662049525417 | 662049525410 | B | T8 | G13 | 10 | No | 120-347 | 20 | 48 | 1650 | 3000K/3500K/4000K/5000K | Yes - Selectable CCT | 80 |  | 70000 |  | DLC | S-MY0H3W | Damp |  |  |  |  | >0.9 | [8 empty] | 0
93315883 | 93315883 | No Grainger Number | LED14BDT8/G4/8SC | LED Tubes | Ballast Bypass Selectable SpectraChoice™ Glass Tubes - Double Ended - Type B | 93315883 | 93315883 | No Grainger Number | LED14BDT8/G4/8SC | 10662049525752 | 662049525755 | B | T8 | G13 | 14 | No | 120-277 | 20 | 48 | 1850 | 3000K/3500K/4000K/5000K | Yes - Selectable CCT | 80 |  | 50000 |  | DLC | S-C04HBD | Damp |  |  |  |  | >0.9 | [8 empty] | 0
93319892 | 93319892 | No Grainger Number | LED7BDT8/G18/8SC/120-347 | LED Tubes | Ballast Bypass Selectable SpectraChoice™ Glass Tubes - Double Ended - Type B | 93319892 | 93319892 | No Grainger Number | LED7BDT8/G18/8SC/120-347 | 10662049526247 | 662049526240 | B | T8 | G13 | 7 | No | 120-347 | 20 | 18 | 1000 | 3000K/3500K/4000K/5000K | Yes - Selectable CCT | 80 |  | 50000 |  | - |  | Damp |  |  |  |  | >0.9 | [8 empty] | 0
93319902 | 93319902 | No Grainger Number | LEDLCBDT8/G/8SC/METRIC | LED Tubes | Metric Ballast Bypass Selectable LumenChoice® + SpectraChoice™ Glass Tubes - Double Ended - Type B | 93319902 | 93319902 | No Grainger Number | LEDLCBDT8/G/8SC/METRIC | 10662049526254 | 662049526257 | B | T8 | G13 | 10/13/16 | Yes - Selectable Watts/Lumens | 120-347 | 20 | 45.67 | 1600/2000/2500 | 3000K/3500K/4000K/5000K | Yes - Selectable CCT | 80 |  | 50000 |  | - |  | Damp |  |  |  |  | >0.9 | [8 empty] | 0
93319129 | 93319129 | 393LA6 | LEDLCBDT5/G4/8SC/120-347 | LED Tubes | Ballast Bypass Selectable LumenChoice® + SpectraChoice™ Glass Tubes - Double Ended - Type B - T5 | 93319129 | 93319129 | 393LA6 | LEDLCBDT5/G4/8SC/120-347 | 10662049526117 | 662049526110 | B | T5 | G5 | 14/20/25 | Yes - Selectable Watts/Lumens | 120-347 | 20 | 46 | 2200/2900/3500 | 3000K/3500K/4000K/5000K | Yes - Selectable CCT | 80 |  | 50000 |  | DLC | S-YF01DJ | Damp |  |  |  |  | >0.9 | [8 empty] | 0
93319131 | 93319131 | 393LA5 | LEDLCBDT5/G3/8SC/120-347 | LED Tubes | Ballast Bypass Selectable LumenChoice® + SpectraChoice™ Glass Tubes - Double Ended - Type B - T5 | 93319131 | 93319131 | 393LA5 | LEDLCBDT5/G3/8SC/120-347 | 10662049526124 | 662049526127 | B | T5 | G5 | 11.5/14.5/18 | Yes - Selectable Watts/Lumens | 120-347 | 20 | 34 | 1700/2100/2500 | 3000K/3500K/4000K/5000K | Yes - Selectable CCT | 80 |  | 50000 |  | DLC | DLC to be submitted | Damp |  |  |  |  | >0.9 | [8 empty] | 0
93319133 | 93319133 | 912AX4 | LEDLCBDT5/G2/8SC/120-347 | LED Tubes | Ballast Bypass Selectable LumenChoice® + SpectraChoice™ Glass Tubes - Double Ended - Type B - T5 | 93319133 | 93319133 | 912AX4 | LEDLCBDT5/G2/8SC/120-347 | 10662049526131 | 662049526134 | B | T5 | G5 | 7/9/11 | Yes - Selectable Watts/Lumens | 120-347 | 20 | 22 | 1050/1350/1600 | 3000K/3500K/4000K/5000K | Yes - Selectable CCT | 80 |  | 50000 |  | DLC | DLC to be submitted | Damp |  |  |  |  | >0.9 | [8 empty] | 0
93320487 | 93320487 | No Grainger Number | LED13BDT8/U/U6/8SC/120-347 | LED Tubes | Ballast Bypass Selectable SpectraChoice™ Glass Tubes - Double Ended - Type B - U1_U6 Adjustable | 93320487 | 93320487 | No Grainger Number | LED13BDT8/U/U6/8SC/120-347 | 10662049526360 | 662049526363 | B | T8 | 2G13 | 13 | No | 120-347 | 15 | 22.6 | 1750/1800/1850/1850 | 3000K/3500K/4000K/5000K | Yes - Selectable CCT | 80 |  | 50000 |  | DLC | S-ZFKXK8 | Damp |  |  |  |  | >0.9 | [8 empty] | 0
93323839 | 93323839 | No Grainger Number | LED8BT8/G4/835XL | LED Tubes | Ballast Bypass Glass Tubes - Single-or-Double Ended - Type B | 93323839 | 93323839 | No Grainger Number | LED8BT8/G4/835XL | 10662049526742 | 662049526745 | B | T8 | G13 | 8.5 | No | 120-277 | 20 | 48 | 1600 | 3500K | No | 80 |  | 50000 |  | - |  | Damp |  |  |  |  | >0.9 | [8 empty] | 0
93321550 | 93321550 | No Grainger Number | LED8BT8/G4/840XL | LED Tubes | Ballast Bypass Glass Tubes - Single-or-Double Ended - Type B | 93321550 | 93321550 | No Grainger Number | LED8BT8/G4/840XL | 10662049526391 | 662049526394 | B | T8 | G13 | 8.5 | No | 120-277 | 20 | 48 | 1650 | 4000K | No | 80 |  | 50000 |  | - |  | Damp |  |  |  |  | >0.9 | [8 empty] | 0
93323845 | 93323845 | No Grainger Number | LED8BT8/G4/850XL | LED Tubes | Ballast Bypass Glass Tubes - Single-or-Double Ended - Type B | 93323845 | 93323845 | No Grainger Number | LED8BT8/G4/850XL | 10662049526759 | 662049526752 | B | T8 | G13 | 8.5 | No | 120-277 | 20 | 48 | 1650 | 5000K | No | 80 |  | 50000 |  | - |  | Damp |  |  |  |  | >0.9 | [8 empty] | 0
93322529 | 93322529 | No Grainger Number | LED13BDT8/G/4/835UXL | LED Tubes | Ballast Bypass UXL PET Plastic Coated Glass Tubes - Double Ended - Type B | 93322529 | 93322529 | No Grainger Number | LED13BDT8/G/4/835UXL | 10662049526582 | 662049526585 | B | T8 | G13 | 13.5 | No | 120-277 | 20 | 48 | 2500 | 3500K | No | 80 |  | 70000 |  | DLC | DLC to be submitted | Damp | NSF Splash Zone, PET coated |  |  |  | >0.9 | [8 empty] | 0
93322535 | 93322535 | No Grainger Number | LED13BDT8/G/4/840UXL | LED Tubes | Ballast Bypass UXL PET Plastic Coated Glass Tubes - Double Ended - Type B | 93322535 | 93322535 | No Grainger Number | LED13BDT8/G/4/840UXL | 10662049526599 | 662049526592 | B | T8 | G13 | 13.5 | No | 120-277 | 20 | 48 | 2600 | 4000K | No | 80 |  | 70000 |  | DLC | DLC to be submitted | Damp | NSF Splash Zone, PET coated |  |  |  | >0.9 | [8 empty] | 0
93322505 | 93322505 | No Grainger Number | LED13BDT8/G/4/850UXL | LED Tubes | Ballast Bypass UXL PET Plastic Coated Glass Tubes - Double Ended - Type B | 93322505 | 93322505 | No Grainger Number | LED13BDT8/G/4/850UXL | 10662049526605 | 662049526608 | B | T8 | G13 | 13.5 | No | 120-277 | 20 | 48 | 2600 | 5000K | No | 80 |  | 70000 |  | DLC | DLC to be submitted | Damp | NSF Splash Zone, PET coated |  |  |  | >0.9 | [8 empty] | 0
93322511 | 93322511 | No Grainger Number | LED9BDT8/G/4/835UXL | LED Tubes | Ballast Bypass UXL PET Plastic Coated Glass Tubes - Double Ended - Type B | 93322511 | 93322511 | No Grainger Number | LED9BDT8/G/4/835UXL | 10662049526551 | 662049526554 | B | T8 | G13 | 9.3 | No | 120-277 | 20 | 48 | 1700 | 3500K | No | 80 |  | 70000 |  | DLC | DLC to be submitted | Damp | NSF Splash Zone, PET coated |  |  |  | >0.9 | [8 empty] | 0
93322517 | 93322517 | No Grainger Number | LED9BDT8/G/4/840UXL | LED Tubes | Ballast Bypass UXL PET Plastic Coated Glass Tubes - Double Ended - Type B | 93322517 | 93322517 | No Grainger Number | LED9BDT8/G/4/840UXL | 10662049526568 | 662049526561 | B | T8 | G13 | 9.3 | No | 120-277 | 20 | 48 | 1800 | 4000K | No | 80 |  | 70000 |  | DLC | DLC to be submitted | Damp | NSF Splash Zone, PET coated |  |  |  | >0.9 | [8 empty] | 0
93322523 | 93322523 | No Grainger Number | LED9BDT8/G/4/850UXL | LED Tubes | Ballast Bypass UXL PET Plastic Coated Glass Tubes - Double Ended - Type B | 93322523 | 93322523 | No Grainger Number | LED9BDT8/G/4/850UXL | 10662049526575 | 662049526578 | B | T8 | G13 | 9.3 | No | 120-277 | 20 | 48 | 1800 | 5000K | No | 80 |  | 70000 |  | DLC | DLC to be submitted | Damp | NSF Splash Zone, PET coated |  |  |  | >0.9 | [8 empty] | 0
93122170 | 93122170 | 818FH1 | LED34BDT8/G/8/830 | LED Tubes | Ballast Bypass Glass Tubes - Double Ended - Type B | 93122170 | 93122170 | 818FH1 | LED34BDT8/G/8/830 | 10043168516102 | 043168516105 | B | T8 | Fa8 | 34 | No | 120-277 | 20 | 96 | 4000 | 3000K | No | 80 |  | 50000 |  | DLC | PLAZBRBXAMGI | Damp |  |  |  |  | >0.9 | [8 empty] | Phasing Out, do not recommend in cross files
93132588G | 93132588 | 818FC3 | LED16BDT8/G4/840XL | LED Tubes | Ballast Bypass Glass Tubes - Double Ended - Type B | 93132588G | 93132588 | 818FC3 | LED16BDT8/G4/840XL | 10662049500193 | 662049500196 | B | T8 | G13 | 16 | No | 120-277 | 20 | 48 | 2550 | 4000K | No | 80 |  | 70000 |  | DLC | P32UZP06 | Damp |  |  |  |  | >0.9 | [8 empty] | 0
93132589G | 93132589 | 818FC4 | LED16BDT8/G4/850XL | LED Tubes | Ballast Bypass Glass Tubes - Double Ended - Type B | 93132589G | 93132589 | 818FC4 | LED16BDT8/G4/850XL | 10662049500209 | 662049500202 | B | T8 | G13 | 16 | No | 120-277 | 20 | 48 | 2550 | 5000K | No | 80 |  | 70000 |  | DLC | PI7ZR2DY | Damp |  |  |  |  | >0.9 | [8 empty] | 0
93132554G | 93132554 | 818FC7 | LED13BDT8/G4/840XL | LED Tubes | Ballast Bypass Glass Tubes - Double Ended - Type B | 93132554G | 93132554 | 818FC7 | LED13BDT8/G4/840XL | 10662049500155 | 662049500158 | B | T8 | G13 | 13 | No | 120-277 | 20 | 48 | 2050 | 4000K | No | 80 |  | 70000 |  | DLC | PN3DG2KK | Damp |  |  |  |  | >0.9 | [8 empty] | 0
93132555G | 93132555 | 818FC8 | LED13BDT8/G4/850XL | LED Tubes | Ballast Bypass Glass Tubes - Double Ended - Type B | 93132555G | 93132555 | 818FC8 | LED13BDT8/G4/850XL | 10662049500162 | 662049500165 | B | T8 | G13 | 13 | No | 120-277 | 20 | 48 | 2050 | 5000K | No | 80 |  | 70000 |  | DLC | P33RC00B | Damp |  |  |  |  | >0.9 | [8 empty] | 0
93132549G | 93132549 | 818FD0 | LED9BDT8/G4/835XL | LED Tubes | Ballast Bypass Glass Tubes - Double Ended - Type B | 93132549G | 93132549 | 818FD0 | LED9BDT8/G4/835XL | 10662049500100 | 662049500103 | B | T8 | G13 | 9.5 | No | 120-277 | 20 | 48 | 1600 | 3500K | No | 80 |  | 70000 |  | DLC | PP3H2D0T | Damp |  |  |  |  | >0.9 | [8 empty] | Phasing Out, do not recommend in cross files
93132550G | 93132550 | 818FD1 | LED9BDT8/G4/840XL | LED Tubes | Ballast Bypass Glass Tubes - Double Ended - Type B | 93132550G | 93132550 | 818FD1 | LED9BDT8/G4/840XL | 10662049500117 | 662049500110 | B | T8 | G13 | 9.5 | No | 120-277 | 20 | 48 | 1650 | 4000K | No | 80 |  | 70000 |  | DLC | PE3WWYH0 | Damp |  |  |  |  | >0.9 | [8 empty] | 0
93132551G | 93132551 | 818FD2 | LED9BDT8/G4/850XL | LED Tubes | Ballast Bypass Glass Tubes - Double Ended - Type B | 93132551G | 93132551 | 818FD2 | LED9BDT8/G4/850XL | 10662049500124 | 662049500127 | B | T8 | G13 | 9.5 | No | 120-277 | 20 | 48 | 1650 | 5000K | No | 80 |  | 70000 |  | DLC | P4X8QYGU | Damp |  |  |  |  | >0.9 | [8 empty] | 0
93123476 | 93123476 | 818FA8 | LED16BDT8/G4/830 | LED Tubes | Ballast Bypass Glass Tubes - Double Ended - Type B | 93123476 | 93123476 | 818FA8 | LED16BDT8/G4/830 | 10043168517277 | 043168517270 | B | T8 | G13 | 16 | No | 120-277 | 20 | 48 | 2150 | 3000K | No | 80 |  | 50000 |  | DLC | P9U8R2XF | Damp |  |  |  |  | >0.9 | [8 empty] | 0
93125618 | 93125618 | 818FA9 | LED16BDT8/G4/835 | LED Tubes | Ballast Bypass Glass Tubes - Double Ended - Type B | 93125618 | 93125618 | 818FA9 | LED16BDT8/G4/835 | 10043168518724 | 043168518727 | B | T8 | G13 | 16 | No | 120-277 | 20 | 48 | 2200 | 3500K | No | 80 |  | 50000 |  | DLC | PW61S4V8 | Damp |  |  |  |  | >0.9 | [8 empty] | 0
93125620 | 93125620 | 818FC0 | LED16BDT8/G4/840 | LED Tubes | Ballast Bypass Glass Tubes - Double Ended - Type B | 93125620 | 93125620 | 818FC0 | LED16BDT8/G4/840 | 10043168518731 | 043168518734 | B | T8 | G13 | 16 | No | 120-277 | 20 | 48 | 2250 | 4000K | No | 80 |  | 50000 |  | DLC | PLWETXLG | Damp |  |  |  |  | >0.9 | [8 empty] | 0
93125622 | 93125622 | 818FC1 | LED16BDT8/G4/850 | LED Tubes | Ballast Bypass Glass Tubes - Double Ended - Type B | 93125622 | 93125622 | 818FC1 | LED16BDT8/G4/850 | 10043168518755 | 043168518758 | B | T8 | G13 | 16 | No | 120-277 | 20 | 48 | 2250 | 5000K | No | 80 |  | 50000 |  | DLC | P9DPDUA6 | Damp |  |  |  |  | >0.9 | [8 empty] | 0
39493 | 39493 | 494G94 | LED14BDT8/G4/830 | LED Tubes | Ballast Bypass Glass Tubes - Double Ended - Type B | 39493 | 39493 | 494G94 | LED14BDT8/G4/830 | 10043168394939 | 043168394932 | B | T8 | G13 | 14 | No | 120-277 | 20 | 48 | 1700 | 3000K | No | 80 |  | 50000 |  | DLC | PQJU40YO | Damp |  |  |  |  | >0.9 | [8 empty] | 0
39494 | 39494 | 494G95 | LED14BDT8/G4/835 | LED Tubes | Ballast Bypass Glass Tubes - Double Ended - Type B | 39494 | 39494 | 494G95 | LED14BDT8/G4/835 | 10043168394946 | 043168394949 | B | T8 | G13 | 14 | No | 120-277 | 20 | 48 | 1750 | 3500K | No | 80 |  | 50000 |  | DLC | PE7DNV4V | Damp |  |  |  |  | >0.9 | [8 empty] | 0
39498 | 39498 | 494G96 | LED14BDT8/G4/840 | LED Tubes | Ballast Bypass Glass Tubes - Double Ended - Type B | 39498 | 39498 | 494G96 | LED14BDT8/G4/840 | 10043168394984 | 043168394987 | B | T8 | G13 | 14 | No | 120-277 | 20 | 48 | 1800 | 4000K | No | 80 |  | 50000 |  | DLC | PFXFRIB9 | Damp |  |  |  |  | >0.9 | [8 empty] | 0
39519 | 39519 | 55GT94 | LED14BDT8/G4/850 | LED Tubes | Ballast Bypass Glass Tubes - Double Ended - Type B | 39519 | 39519 | 55GT94 | LED14BDT8/G4/850 | 10043168395196 | 043168395199 | B | T8 | G13 | 14 | No | 120-277 | 20 | 48 | 1850 | 5000K | No | 80 |  | 50000 |  | DLC | PYXSAU7Y | Damp |  |  |  |  | >0.9 | [8 empty] | 0
93117212G | 93117212 | 55XC95 | LED11BDT8/G4/830 | LED Tubes | Ballast Bypass Glass Tubes - Double Ended - Type B | 93117212G | 93117212 | 55XC95 | LED11BDT8/G4/830 | 10043168509708 | 043168509701 | B | T8 | G13 | 11 | No | 120-277 | 20 | 48 | 1600 | 3000K | No | 80 |  | 50000 |  | - |  | Damp |  |  |  |  | >0.9 | [8 empty] | 0
93117213G | 93117213 | 55XC96 | LED11BDT8/G4/835 | LED Tubes | Ballast Bypass Glass Tubes - Double Ended - Type B | 93117213G | 93117213 | 55XC96 | LED11BDT8/G4/835 | 10043168509715 | 043168509718 | B | T8 | G13 | 11 | No | 120-277 | 20 | 48 | 1650 | 3500K | No | 80 |  | 50000 |  | DLC | P1AW5I1B | Damp |  |  |  |  | >0.9 | [8 empty] | 0
93117214G | 93117214 | 55XC97 | LED11BDT8/G4/840 | LED Tubes | Ballast Bypass Glass Tubes - Double Ended - Type B | 93117214G | 93117214 | 55XC97 | LED11BDT8/G4/840 | 10043168509722 | 043168509725 | B | T8 | G13 | 11 | No | 120-277 | 20 | 48 | 1650 | 4000K | No | 80 |  | 50000 |  | DLC | P3Y9GW4E | Damp |  |  |  |  | >0.9 | [8 empty] | 0
93117215G | 93117215 | 55XC98 | LED11BDT8/G4/850 | LED Tubes | Ballast Bypass Glass Tubes - Double Ended - Type B | 93117215G | 93117215 | 55XC98 | LED11BDT8/G4/850 | 10043168509739 | 043168509732 | B | T8 | G13 | 11 | No | 120-277 | 20 | 48 | 1700 | 5000K | No | 80 |  | 50000 |  | DLC | P792993K | Damp |  |  |  |  | >0.9 | [8 empty] | 0
39547 | 39547 | 55GT96 | LED12BDT8/G3/835 | LED Tubes | Ballast Bypass Glass Tubes - Double Ended - Type B | 39547 | 39547 | 55GT96 | LED12BDT8/G3/835 | 10043168395479 | 043168395472 | B | T8 | G13 | 12 | No | 120-277 | 20 | 36 | 1500 | 3500K | No | 80 |  | 50000 |  | DLC | P1DV4D7M | Damp |  |  |  |  | >0.9 | [8 empty] | 0
39554 | 39554 | 55GT97 | LED12BDT8/G3/840 | LED Tubes | Ballast Bypass Glass Tubes - Double Ended - Type B | 39554 | 39554 | 55GT97 | LED12BDT8/G3/840 | 10043168395547 | 043168395540 | B | T8 | G13 | 12 | No | 120-277 | 20 | 36 | 1550 | 4000K | No | 80 |  | 50000 |  | DLC | POEU7LZC | Damp |  |  |  |  | >0.9 | [8 empty] | 0
39557 | 39557 | 55GT98 | LED12BDT8/G3/850 | LED Tubes | Ballast Bypass Glass Tubes - Double Ended - Type B | 39557 | 39557 | 55GT98 | LED12BDT8/G3/850 | 10043168395578 | 043168395571 | B | T8 | G13 | 12 | No | 120-277 | 20 | 36 | 1550 | 5000K | No | 80 |  | 50000 |  | DLC | P1WXGHZO | Damp |  |  |  |  | >0.9 | [8 empty] | 0
39560 | 39560 | 55GU01 | LED9BDT8/G2/835 | LED Tubes | Ballast Bypass Glass Tubes - Double Ended - Type B | 39560 | 39560 | 55GU01 | LED9BDT8/G2/835 | 10043168395608 | 043168395601 | B | T8 | G13 | 9 | No | 120-277 | 20 | 24 | 1150 | 3500K | No | 80 |  | 50000 |  | DLC | P41DJP7N | Damp |  |  |  |  | >0.9 | [8 empty] | 0
39561 | 39561 | 55GU02 | LED9BDT8/G2/840 | LED Tubes | Ballast Bypass Glass Tubes - Double Ended - Type B | 39561 | 39561 | 55GU02 | LED9BDT8/G2/840 | 10043168395615 | 043168395618 | B | T8 | G13 | 9 | No | 120-277 | 20 | 24 | 1200 | 4000K | No | 80 |  | 50000 |  | DLC | P9VLH47P | Damp |  |  |  |  | >0.9 | [8 empty] | 0
39563 | 39563 | 55GU03 | LED9BDT8/G2/850 | LED Tubes | Ballast Bypass Glass Tubes - Double Ended - Type B | 39563 | 39563 | 55GU03 | LED9BDT8/G2/850 | 10043168395639 | 043168395632 | B | T8 | G13 | 9 | No | 120-277 | 20 | 24 | 1200 | 5000K | No | 80 |  | 50000 |  | DLC | PQJS5X3I | Damp |  |  |  |  | >0.9 | [8 empty] | 0
93133050G | 93133050 | 61KT12 | LED13BDT8/U6/835 | LED Tubes | Ballast Bypass Glass Tubes - Double Ended - Type B | 93133050G | 93133050 | 61KT12 | LED13BDT8/U6/835 | 10662049500278 | 662049500271 | B | T8-U6 | 2G13 | 13 | No | 120-277 | 12 | 22.5 | 1800 | 3500K | No | 80 |  | 50000 |  | DLC | PUWGR50L | Damp |  |  |  |  | >0.9 | [8 empty] | 0
93133051G | 93133051 | 61KT13 | LED13BDT8/U6/840 | LED Tubes | Ballast Bypass Glass Tubes - Double Ended - Type B | 93133051G | 93133051 | 61KT13 | LED13BDT8/U6/840 | 10662049500285 | 662049500288 | B | T8-U6 | 2G13 | 13 | No | 120-277 | 12 | 22.5 | 1850 | 4000K | No | 80 |  | 50000 |  | DLC | P5NYY5PI | Damp |  |  |  |  | >0.9 | [8 empty] | 0
93133052G | 93133052 | 61KT14 | LED13BDT8/U6/850 | LED Tubes | Ballast Bypass Glass Tubes - Double Ended - Type B | 93133052G | 93133052 | 61KT14 | LED13BDT8/U6/850 | 10662049500292 | 662049500295 | B | T8-U6 | 2G13 | 13 | No | 120-277 | 12 | 22.5 | 1850 | 5000K | No | 80 |  | 50000 |  | DLC | PWD1ZSNP | Damp |  |  |  |  | >0.9 | [8 empty] | 0
93154588 | 93154588 | 818FD3 | LED16BDT8/G4/835XL/CVG | LED Tubes | Ballast Bypass covRguard® Plastic Sleeved Glass Tubes - Double Ended - Type B | 93154588 | 93154588 | 818FD3 | LED16BDT8/G4/835XL/CVG | 10662049523536 | 662049523539 | B | T8 | G13 | 16 | No | 120-277 | 20 | 48 | 2400 | 3500K | No | 80 |  | 70000 |  | DLC | S-HSC8PZ | Damp | NSF Food Zone |  |  |  | >0.9 | [8 empty] | 0
93154589 | 93154589 | 818FD4 | LED16BDT8/G4/840XL/CVG | LED Tubes | Ballast Bypass covRguard® Plastic Sleeved Glass Tubes - Double Ended - Type B | 93154589 | 93154589 | 818FD4 | LED16BDT8/G4/840XL/CVG | 10662049523543 | 662049523546 | B | T8 | G13 | 16 | No | 120-277 | 20 | 48 | 2450 | 4000K | No | 80 |  | 70000 |  | DLC | S-KDB8N5 | Damp | NSF Food Zone |  |  |  | >0.9 | [8 empty] | 0
93154586 | 93154586 | 818FD5 | LED16BDT8/G4/850XL/CVG | LED Tubes | Ballast Bypass covRguard® Plastic Sleeved Glass Tubes - Double Ended - Type B | 93154586 | 93154586 | 818FD5 | LED16BDT8/G4/850XL/CVG | 10662049523550 | 662049523553 | B | T8 | G13 | 16 | No | 120-277 | 20 | 48 | 2450 | 5000K | No | 80 |  | 70000 |  | DLC | S-398H0M | Damp | NSF Food Zone |  |  |  | >0.9 | [8 empty] | 0
93154613 | 93154613 | 818FD6 | LED13BDT8/G4/835XL/CVG | LED Tubes | Ballast Bypass covRguard® Plastic Sleeved Glass Tubes - Double Ended - Type B | 93154613 | 93154613 | 818FD6 | LED13BDT8/G4/835XL/CVG | 10662049523574 | 662049523577 | B | T8 | G13 | 13 | No | 120-277 | 20 | 48 | 1900 | 3500K | No | 80 |  | 70000 |  | DLC | S-PTI7MQ | Damp | NSF Food Zone |  |  |  | >0.9 | [8 empty] | 0
93154590 | 93154590 | 818FD7 | LED13BDT8/G4/840XL/CVG | LED Tubes | Ballast Bypass covRguard® Plastic Sleeved Glass Tubes - Double Ended - Type B | 93154590 | 93154590 | 818FD7 | LED13BDT8/G4/840XL/CVG | 10662049523581 | 662049523584 | B | T8 | G13 | 13 | No | 120-277 | 20 | 48 | 1950 | 4000K | No | 80 |  | 70000 |  | DLC | S-HVKBRT | Damp | NSF Food Zone |  |  |  | >0.9 | [8 empty] | 0
93154612 | 93154612 | 818FD8 | LED13BDT8/G4/850XL/CVG | LED Tubes | Ballast Bypass covRguard® Plastic Sleeved Glass Tubes - Double Ended - Type B | 93154612 | 93154612 | 818FD8 | LED13BDT8/G4/850XL/CVG | 10662049523598 | 662049523591 | B | T8 | G13 | 13 | No | 120-277 | 20 | 48 | 1950 | 5000K | No | 80 |  | 70000 |  | DLC | S-7VT10C | Damp | NSF Food Zone |  |  |  | >0.9 | [8 empty] | 0
93154615 | 93154615 | 818FD9 | LED9BDT8/G4/835XL/CVG | LED Tubes | Ballast Bypass covRguard® Plastic Sleeved Glass Tubes - Double Ended - Type B | 93154615 | 93154615 | 818FD9 | LED9BDT8/G4/835XL/CVG | 10662049523611 | 662049523614 | B | T8 | G13 | 9 | No | 120-277 | 20 | 48 | 1550 | 3500K | No | 80 |  | 70000 |  | - |  | Damp | NSF Food Zone |  |  |  | >0.9 | [8 empty] | 0
93154616 | 93154616 | 818FE0 | LED9BDT8/G4/840XL/CVG | LED Tubes | Ballast Bypass covRguard® Plastic Sleeved Glass Tubes - Double Ended - Type B | 93154616 | 93154616 | 818FE0 | LED9BDT8/G4/840XL/CVG | 10662049523628 | 662049523621 | B | T8 | G13 | 9 | No | 120-277 | 20 | 48 | 1600 | 4000K | No | 80 |  | 70000 |  | DLC | S-DEZYC0 | Damp | NSF Food Zone |  |  |  | >0.9 | [8 empty] | 0
93123124 | 93123124 | No Grainger Number | LED14BDT8/G4/835CT | LED Tubes | Ballast Bypass PET Plastic Coated Glass Tubes - Double Ended - Type B | 93123124 | 93123124 | No Grainger Number | LED14BDT8/G4/835CT | 10043168517086 | 043168517089 | B | T8 | G13 | 14 | No | 120-277 | 20 | 48 | 1750 | 3500K | No | 80 |  | 50000 |  | DLC | PK9D9IG0 | Damp | NSF Splash Zone |  |  |  | >0.9 | [8 empty] | 0
93123316G | 93123316 | No Grainger Number | LED14BDT8/G4/840CT | LED Tubes | Ballast Bypass PET Plastic Coated Glass Tubes - Double Ended - Type B | 93123316G | 93123316 | No Grainger Number | LED14BDT8/G4/840CT | 10043168517093 | 043168517096 | B | T8 | G13 | 14 | No | 120-277 | 20 | 48 | 1750 | 4000K | No | 80 |  | 50000 |  | DLC | P9R85C2W | Damp | NSF Splash Zone |  |  |  | >0.9 | [8 empty] | 0
93123317G | 93123317 | No Grainger Number | LED14BDT8/G4/850CT | LED Tubes | Ballast Bypass PET Plastic Coated Glass Tubes - Double Ended - Type B | 93123317G | 93123317 | No Grainger Number | LED14BDT8/G4/850CT | 10043168517109 | 043168517102 | B | T8 | G13 | 14 | No | 120-277 | 20 | 48 | 1800 | 5000K | No | 80 |  | 50000 |  | DLC | PZL4PN19 | Damp | NSF Splash Zone |  |  |  | >0.9 | [8 empty] | 0
93129666 | 93129666 | No Grainger Number | LED11BDT8/G4/840CT | LED Tubes | Ballast Bypass PET Plastic Coated Glass Tubes - Double Ended - Type B | 93129666 | 93129666 | No Grainger Number | LED11BDT8/G4/840CT | 10662049500049 | 662049500042 | B | T8 | G13 | 11 | No | 120-277 | 20 | 48 | 1650 | 4000K | No | 80 |  | 50000 |  | DLC | PKJQYIAK | Damp | NSF Splash Zone |  |  |  | >0.9 | [8 empty] | 0
93154450 | 93154450 | No Grainger Number | LED12BDT8/G3/840CT | LED Tubes | Ballast Bypass PET Plastic Coated Glass Tubes - Double Ended - Type B | 93154450 | 93154450 | No Grainger Number | LED12BDT8/G3/840CT | 10662049523321 | 662049523324 | B | T8 | G13 | 12 | No | 120-277 | 20 | 36 | 1450 | 4000K | No | 80 |  | 50000 |  | DLC | S-UYXL72 | Damp | NSF Splash Zone |  |  |  | >0.9 | [8 empty] | 0
93154445 | 93154445 | No Grainger Number | LED9BDT8/G2/840CT | LED Tubes | Ballast Bypass PET Plastic Coated Glass Tubes - Double Ended - Type B | 93154445 | 93154445 | No Grainger Number | LED9BDT8/G2/840CT | 10662049523291 | 662049523294 | B | T8 | G13 | 9 | No | 120-277 | 20 | 24 | 1100 | 4000K | No | 80 |  | 50000 |  | DLC | S-K7HOSB | Damp | NSF Splash Zone |  |  |  | >0.9 | [8 empty] | 0
93309189 | 93309189 | No Grainger Number | LED42BDT8/G8/R17d/840/120-347 | LED Tubes | 120-347V Ballast Bypass Glass Tubes - Double Ended - Type B | 93309189 | 93309189 | No Grainger Number | LED42BDT8/G8/R17d/840/120-347 | 10662049524625 | 662049524628 | B | T8 | R17d | 42 | No | 120-347 | 20 | 96 | 5500 | 4000K | No | 80 |  | 50000 |  | - |  | Damp |  |  |  |  | >0.9 | [8 empty] | Phasing Out, do not recommend in cross files
93150745 | 93150745 | No Grainger Number | LED15BDT8/G4/835/120-347 | LED Tubes | 120-347V Ballast Bypass Glass Tubes - Double Ended - Type B | 93150745 | 93150745 | No Grainger Number | LED15BDT8/G4/835/120-347 | 10662049522294 | 662049522297 | B | T8 | G13 | 15 | No | 120-347 | 20 | 48 | 2100 | 3500K | No | 80 |  | 50000 |  | Yes | PL3AD91YOVYI | Damp |  |  |  |  | >0.9 | [8 empty] | 0
93150774 | 93150774 | No Grainger Number | LED15BDT8/G4/840/120-347 | LED Tubes | 120-347V Ballast Bypass Glass Tubes - Double Ended - Type B | 93150774 | 93150774 | No Grainger Number | LED15BDT8/G4/840/120-347 | 10662049522300 | 662049522303 | B | T8 | G13 | 15 | No | 120-347 | 20 | 48 | 2200 | 4000K | No | 80 |  | 50000 |  | Yes | PLAVADEOC20D | Damp |  |  |  |  | >0.9 | [8 empty] | 0
93150775 | 93150775 | No Grainger Number | LED15BDT8/G4/850/120-347 | LED Tubes | 120-347V Ballast Bypass Glass Tubes - Double Ended - Type B | 93150775 | 93150775 | No Grainger Number | LED15BDT8/G4/850/120-347 | 10662049522317 | 662049522310 | B | T8 | G13 | 15 | No | 120-347 | 20 | 48 | 2200 | 5000K | No | 80 |  | 50000 |  | Yes | PLMTIE87F98F | Damp |  |  |  |  | >0.9 | [8 empty] | 0
93305112 | 93305112 | No Grainger Number | LED11BDT8/G4/830/120-347 | LED Tubes | 120-347V Ballast Bypass Glass Tubes - Double Ended - Type B | 93305112 | 93305112 | No Grainger Number | LED11BDT8/G4/830/120-347 | 10662049524212 | 662049524215 | B | T8 | G13 | 11.5 | No | 120-347 | 20 | 48 | 1700 | 3000K | No | 80 |  | 50000 |  | Yes | S-P96STW | Damp |  |  |  |  | >0.9 | [8 empty] | Phasing Out, do not recommend in cross files
93305113 | 93305113 | No Grainger Number | LED11BDT8/G4/835/120-347 | LED Tubes | 120-347V Ballast Bypass Glass Tubes - Double Ended - Type B | 93305113 | 93305113 | No Grainger Number | LED11BDT8/G4/835/120-347 | 10662049524229 | 662049524222 | B | T8 | G13 | 11.5 | No | 120-347 | 20 | 48 | 1750 | 3500K | No | 80 |  | 50000 |  | Yes | S-FK874T | Damp |  |  |  |  | >0.9 | [8 empty] | Phasing Out, do not recommend in cross files
93305115 | 93305115 | No Grainger Number | LED11BDT8/G4/840/120-347 | LED Tubes | 120-347V Ballast Bypass Glass Tubes - Double Ended - Type B | 93305115 | 93305115 | No Grainger Number | LED11BDT8/G4/840/120-347 | 10662049524236 | 662049524239 | B | T8 | G13 | 11.5 | No | 120-347 | 20 | 48 | 1800 | 4000K | No | 80 |  | 50000 |  | Yes | S-RBECUJ | Damp |  |  |  |  | >0.9 | [8 empty] | 0
93305116 | 93305116 | No Grainger Number | LED11BDT8/G4/850/120-347 | LED Tubes | 120-347V Ballast Bypass Glass Tubes - Double Ended - Type B | 93305116 | 93305116 | No Grainger Number | LED11BDT8/G4/850/120-347 | 10662049524243 | 662049524246 | B | T8 | G13 | 11.5 | No | 120-347 | 20 | 48 | 1800 | 5000K | No | 80 |  | 50000 |  | Yes | S-32DTWS | Damp |  |  |  |  | >0.9 | [8 empty] | 0
93309175 | 93309175 | No Grainger Number | LED12BDT8/G3/830/120-347 | LED Tubes | 120-347V Ballast Bypass Glass Tubes - Double Ended - Type B | 93309175 | 93309175 | No Grainger Number | LED12BDT8/G3/830/120-347 | 10662049524489 | 662049524482 | B | T8 | G13 | 12 | No | 120-347 | 20 | 36 | 1500 | 3000K | No | 80 |  | 50000 |  | DLC | S-1A830D | Damp |  |  |  |  | >0.9 | [8 empty] | Phasing Out, do not recommend in cross files
93309176 | 93309176 | No Grainger Number | LED12BDT8/G3/835/120-347 | LED Tubes | 120-347V Ballast Bypass Glass Tubes - Double Ended - Type B | 93309176 | 93309176 | No Grainger Number | LED12BDT8/G3/835/120-347 | 10662049524496 | 662049524499 | B | T8 | G13 | 12 | No | 120-347 | 20 | 36 | 1550 | 3500K | No | 80 |  | 50000 |  | DLC | S-XIZY0E | Damp |  |  |  |  | >0.9 | [8 empty] | Phasing Out, do not recommend in cross files
93309177 | 93309177 | No Grainger Number | LED12BDT8/G3/840/120-347 | LED Tubes | 120-347V Ballast Bypass Glass Tubes - Double Ended - Type B | 93309177 | 93309177 | No Grainger Number | LED12BDT8/G3/840/120-347 | 10662049524502 | 662049524505 | B | T8 | G13 | 12 | No | 120-347 | 20 | 36 | 1600 | 4000K | No | 80 |  | 50000 |  | DLC | S-4DQ73F | Damp |  |  |  |  | >0.9 | [8 empty] | Phasing Out, do not recommend in cross files
93309178 | 93309178 | No Grainger Number | LED12BDT8/G3/850/120-347 | LED Tubes | 120-347V Ballast Bypass Glass Tubes - Double Ended - Type B | 93309178 | 93309178 | No Grainger Number | LED12BDT8/G3/850/120-347 | 10662049524519 | 662049524512 | B | T8 | G13 | 12 | No | 120-347 | 20 | 36 | 1600 | 5000K | No | 80 |  | 50000 |  | DLC | S-CDWEX5 | Damp |  |  |  |  | >0.9 | [8 empty] | Phasing Out, do not recommend in cross files
93309179 | 93309179 | No Grainger Number | LED7BDT8/G2/830/120-347 | LED Tubes | 120-347V Ballast Bypass Glass Tubes - Double Ended - Type B | 93309179 | 93309179 | No Grainger Number | LED7BDT8/G2/830/120-347 | 10662049524526 | 662049524529 | B | T8 | G13 | 7 | No | 120-347 | 20 | 24 | 900 | 3000K | No | 80 |  | 50000 |  | DLC | S-Q73A5R | Damp |  |  |  |  | >0.9 | [8 empty] | Phasing Out, do not recommend in cross files
93309180 | 93309180 | No Grainger Number | LED7BDT8/G2/835/120-347 | LED Tubes | 120-347V Ballast Bypass Glass Tubes - Double Ended - Type B | 93309180 | 93309180 | No Grainger Number | LED7BDT8/G2/835/120-347 | 10662049524533 | 662049524536 | B | T8 | G13 | 7 | No | 120-347 | 20 | 24 | 925 | 3500K | No | 80 |  | 50000 |  | DLC | S-WVHQ2L | Damp |  |  |  |  | >0.9 | [8 empty] | Phasing Out, do not recommend in cross files
93309181 | 93309181 | No Grainger Number | LED7BDT8/G2/840/120-347 | LED Tubes | 120-347V Ballast Bypass Glass Tubes - Double Ended - Type B | 93309181 | 93309181 | No Grainger Number | LED7BDT8/G2/840/120-347 | 10662049524540 | 662049524543 | B | T8 | G13 | 7 | No | 120-347 | 20 | 24 | 950 | 4000K | No | 80 |  | 50000 |  | DLC | S-OL6XNA | Damp |  |  |  |  | >0.9 | [8 empty] | Phasing Out, do not recommend in cross files
93309182 | 93309182 | No Grainger Number | LED7BDT8/G2/850/120-347 | LED Tubes | 120-347V Ballast Bypass Glass Tubes - Double Ended - Type B | 93309182 | 93309182 | No Grainger Number | LED7BDT8/G2/850/120-347 | 10662049524557 | 662049524550 | B | T8 | G13 | 7 | No | 120-347 | 20 | 24 | 950 | 5000K | No | 80 |  | 50000 |  | DLC | S-ZTFN9K | Damp |  |  |  |  | >0.9 | [8 empty] | Phasing Out, do not recommend in cross files
93100293G | 93100293 | 818FE3 | LED25BDT5/G4/835 | LED Tubes | Ballast Bypass Glass Tubes - Double Ended - Type B - T5 | 93100293G | 93100293 | 818FE3 | LED25BDT5/G4/835 | 10043168502563 | 043168502566 | B | T5 | G5 | 25 | No | 120-277 | 20 | 46 | 3400 | 3500K | No | 80 |  | 50000 |  | DLC | PNWXCFFY | Damp |  |  |  |  | >0.9 | [8 empty] | 0
93100294G | 93100294 | 818FE4 | LED25BDT5/G4/840 | LED Tubes | Ballast Bypass Glass Tubes - Double Ended - Type B - T5 | 93100294G | 93100294 | 818FE4 | LED25BDT5/G4/840 | 10043168502570 | 043168502573 | B | T5 | G5 | 25 | No | 120-277 | 20 | 46 | 3500 | 4000K | No | 80 |  | 50000 |  | DLC | P56WVBL6 | Damp |  |  |  |  | >0.9 | [8 empty] | 0
93100295G | 93100295 | 383XR7 | LED25BDT5/G4/850 | LED Tubes | Ballast Bypass Glass Tubes - Double Ended - Type B - T5 | 93100295G | 93100295 | 383XR7 | LED25BDT5/G4/850 | 10043168502587 | 043168502580 | B | T5 | G5 | 25 | No | 120-277 | 20 | 46 | 3600 | 5000K | No | 80 |  | 50000 |  | DLC | P95QEGYA | Damp |  |  |  |  | >0.9 | [8 empty] | 0
93128486G | 93128486 | 818FF5 | LED14BDT5G4840HE | LED Tubes | Ballast Bypass Glass Tubes - Double Ended - Type B - T5 | 93128486G | 93128486 | 818FF5 | LED14BDT5G4840HE | 10043168521724 | 043168521727 | B | T5 | G5 | 14 | No | 120-277 | 20 | 46 | 2150 | 4000K | No | 80 |  | 50000 |  | DLC | P80DMFGU | Damp |  |  |  |  | >0.9 | [8 empty] | 0
93128488G | 93128488 | 818FF7 | LED11BDT5G3830HE | LED Tubes | Ballast Bypass Glass Tubes - Double Ended - Type B - T5 | 93128488G | 93128488 | 818FF7 | LED11BDT5G3830HE | 10043168521748 | 043168521741 | B | T5 | G5 | 11 | No | 120-277 | 20 | 34 | 1600 | 3000K | No | 80 |  | 50000 |  | - |  | Damp |  |  |  |  | >0.9 | [8 empty] | Phasing Out, do not recommend in cross files
93128492G | 93128492 | 818FG0 | LED11BDT5G3850HE | LED Tubes | Ballast Bypass Glass Tubes - Double Ended - Type B - T5 | 93128492G | 93128492 | 818FG0 | LED11BDT5G3850HE | 10043168521779 | 043168521772 | B | T5 | G5 | 11 | No | 120-277 | 20 | 34 | 1700 | 5000K | No | 80 |  | 50000 |  | - |  | Damp |  |  |  |  | >0.9 | [8 empty] | Phasing Out, do not recommend in cross files
93155904 | 93155904 | 818FG5 | LED25BDT5/G4/840/CVG | LED Tubes | Ballast Bypass covRguard® Plastic Sleeved Glass Tubes - Double Ended - Type B - T5 | 93155904 | 93155904 | 818FG5 | LED25BDT5/G4/840/CVG | 10662049523666 | 662049523669 | B | T5 | G5 | 25 | No | 120-277 | 20 | 46 | 3400 | 4000K | No | 80 |  | 50000 |  | DLC | S-60DSLU | Damp | NSF Food Zone |  |  |  | >0.9 | [8 empty] | 0
93155905 | 93155905 | 818FG6 | LED25BDT5/G4/850/CVG | LED Tubes | Ballast Bypass covRguard® Plastic Sleeved Glass Tubes - Double Ended - Type B - T5 | 93155905 | 93155905 | 818FG6 | LED25BDT5/G4/850/CVG | 10662049523673 | 662049523676 | B | T5 | G5 | 25 | No | 120-277 | 20 | 46 | 3400 | 5000K | No | 80 |  | 50000 |  | DLC | S-8STF01 | Damp | NSF Food Zone |  |  |  | >0.9 | [8 empty] | 0
39017 | 39017 | 494G97 | BT8-1AFUSEKIT | LED Tubes | Type B Tube Misapplication Fuse Kit | 39017 | 39017 | 494G97 | BT8-1AFUSEKIT | 10043168390177 | 043168390170 | N/A | N/A | N/A | N/A | No | N/A | N/A | N/A | N/A | N/A | No | N/A |  | N/A |  | - |  | N/A | 1 Fuse (1A), 1 Fuse Holder |  |  |  | N/A | [8 empty] | 0
93323121 | 93323121 | No Grainger Number | LED7BDT8/G18/R17d/8SC/SGN | LED Tubes | Ballast Bypass Glass Tubes - Double Ended - Type B - R17d Signage | 93323121 | 93323121 | No Grainger Number | LED7BDT8/G18/R17d/8SC/SGN | 10662049526698 | 662049526691 | B | T8 | R17d | 7 | No | 120-347 | 10 | 18 | 800/900/900/850 | 3500K/4000K/5000K/6500K | Yes - Selectable CCT | 80 |  | 50000 |  |  |  | Damp |  |  |  |  | >0.9 | [8 empty] | 0
93323115 | 93323115 | No Grainger Number | LED9BDT8/G2/R17d/8SC/SGN | LED Tubes | Ballast Bypass Glass Tubes - Double Ended - Type B - R17d Signage | 93323115 | 93323115 | No Grainger Number | LED9BDT8/G2/R17d/8SC/SGN | 10662049526681 | 662049526684 | B | T8 | R17d | 9 | No | 120-347 | 10 | 24 | 1100/1200/1200/1150 | 3500K/4000K/5000K/6500K | Yes - Selectable CCT | 80 |  | 50000 |  |  |  | Damp |  |  |  |  | >0.9 | [8 empty] | 0
93323109 | 93323109 | No Grainger Number | LED11BDT8/G30/R17d/8SC/SGN | LED Tubes | Ballast Bypass Glass Tubes - Double Ended - Type B - R17d Signage | 93323109 | 93323109 | No Grainger Number | LED11BDT8/G30/R17d/8SC/SGN | 10662049526674 | 662049526677 | B | T8 | R17d | 11.5 | No | 120-347 | 10 | 30 | 1450/1550/1550/1500 | 3500K/4000K/5000K/6500K | Yes - Selectable CCT | 80 |  | 50000 |  |  |  | Damp |  |  |  |  | >0.9 | [8 empty] | 0
93319048 | 93319048 | No Grainger Number | LED14BDT8/G3/R17d/8SC/SGN | LED Tubes | Ballast Bypass Glass Tubes - Double Ended - Type B - R17d Signage | 93319048 | 93319048 | No Grainger Number | LED14BDT8/G3/R17d/8SC/SGN | 10662049526100 | 662049526103 | B | T8 | R17d | 14 | No | 120-347 | 10 | 36 | 1800/1900/1900/1850 | 3500K/4000K/5000K/6500K | Yes - Selectable CCT | 80 |  | 50000 |  | - |  | Damp |  |  |  |  | >0.9 | [8 empty] | 0
93323103 | 93323103 | No Grainger Number | LED16BDT8/G42/R17d/8SC/SGN | LED Tubes | Ballast Bypass Glass Tubes - Double Ended - Type B - R17d Signage | 93323103 | 93323103 | No Grainger Number | LED16BDT8/G42/R17d/8SC/SGN | 10662049526667 | 662049526660 | B | T8 | R17d | 16 | No | 120-347 | 10 | 42 | 2100/2200/2200/2150 | 3500K/4000K/5000K/6500K | Yes - Selectable CCT | 80 |  | 50000 |  |  |  | Damp |  |  |  |  | >0.9 | [8 empty] | 0
93319046 | 93319046 | No Grainger Number | LED18BDT8/G4/R17d/8SC/SGN | LED Tubes | Ballast Bypass Glass Tubes - Double Ended - Type B - R17d Signage | 93319046 | 93319046 | No Grainger Number | LED18BDT8/G4/R17d/8SC/SGN | 10662049526094 | 662049526097 | B | T8 | R17d | 18 | No | 120-347 | 10 | 48 | 2400/2500/2500/2450 | 3500K/4000K/5000K/6500K | Yes - Selectable CCT | 80 |  | 50000 |  | - |  | Damp |  |  |  |  | >0.9 | [8 empty] | 0
93319044 | 93319044 | No Grainger Number | LED24BDT8/G5/R17d/8SC/SGN | LED Tubes | Ballast Bypass Glass Tubes - Double Ended - Type B - R17d Signage | 93319044 | 93319044 | No Grainger Number | LED24BDT8/G5/R17d/8SC/SGN | 10662049526087 | 662049526080 | B | T8 | R17d | 24 | No | 120-347 | 10 | 60 | 2800/2950/2950/2850 | 3500K/4000K/5000K/6500K | Yes - Selectable CCT | 80 |  | 50000 |  | - |  | Damp |  |  |  |  | >0.9 | [8 empty] | 0
93319042 | 93319042 | No Grainger Number | LED26BDT8/G64/R17d/8SC/SGN | LED Tubes | Ballast Bypass Glass Tubes - Double Ended - Type B - R17d Signage | 93319042 | 93319042 | No Grainger Number | LED26BDT8/G64/R17d/8SC/SGN | 10662049526070 | 662049526073 | B | T8 | R17d | 26 | No | 120-347 | 10 | 64 | 3050/3200/3200/3100 | 3500K/4000K/5000K/6500K | Yes - Selectable CCT | 80 |  | 50000 |  | - |  | Damp |  |  |  |  | >0.9 | [8 empty] | 0
93319040 | 93319040 | No Grainger Number | LED30BDT8/G6/R17d/8SC/SGN | LED Tubes | Ballast Bypass Glass Tubes - Double Ended - Type B - R17d Signage | 93319040 | 93319040 | No Grainger Number | LED30BDT8/G6/R17d/8SC/SGN | 10662049526063 | 662049526066 | B | T8 | R17d | 30 | No | 120-347 | 10 | 72 | 3500/3650/3650/3550 | 3500K/4000K/5000K/6500K | Yes - Selectable CCT | 80 |  | 50000 |  | - |  | Damp |  |  |  |  | >0.9 | [8 empty] | 0
93319038 | 93319038 | No Grainger Number | LED35BDT8/G7/R17d/8SC/SGN | LED Tubes | Ballast Bypass Glass Tubes - Double Ended - Type B - R17d Signage | 93319038 | 93319038 | No Grainger Number | LED35BDT8/G7/R17d/8SC/SGN | 10662049526056 | 662049526059 | B | T8 | R17d | 35 | No | 120-347 | 10 | 84 | 4050/4250/4250/4150 | 3500K/4000K/5000K/6500K | Yes - Selectable CCT | 80 |  | 50000 |  | - |  | Damp |  |  |  |  | >0.9 | [8 empty] | 0
93319036 | 93319036 | No Grainger Number | LED42BDT8/G8/R17d/8SC/SGN | LED Tubes | Ballast Bypass Glass Tubes - Double Ended - Type B - R17d Signage | 93319036 | 93319036 | No Grainger Number | LED42BDT8/G8/R17d/8SC/SGN | 10662049526049 | 662049526042 | B | T8 | R17d | 42 | No | 120-347 | 10 | 96 | 4900/5100/5100/5000 | 3500K/4000K/5000K/6500K | Yes - Selectable CCT | 80 |  | 50000 |  | - |  | Damp |  |  |  |  | >0.9 | [8 empty] | 0
93319034 | 93319034 | No Grainger Number | LED14BDT8/G3/R17d/8SC/120-347 | LED Tubes | Ballast Bypass Glass Tubes - Double Ended - Type B - R17d Standard | 93319034 | 93319034 | No Grainger Number | LED14BDT8/G3/R17d/8SC/120-347 | 10662049526032 | 662049526035 | B | T8 | R17d | 14 | No | 120-347 | 10 | 36 | 1900/2000/2000/1950 | 3500K/4000K/5000K/6500K | Yes - Selectable CCT | 80 |  | 50000 |  | - |  | Damp |  |  |  |  | >0.9 | [8 empty] | 0
93319032 | 93319032 | No Grainger Number | LED18BDT8/G4/R17d/8SC/120-347 | LED Tubes | Ballast Bypass Glass Tubes - Double Ended - Type B - R17d Standard | 93319032 | 93319032 | No Grainger Number | LED18BDT8/G4/R17d/8SC/120-347 | 10662049526025 | 662049526028 | B | T8 | R17d | 18 | No | 120-347 | 10 | 48 | 2500/2600/2600/2550 | 3500K/4000K/5000K/6500K | Yes - Selectable CCT | 80 |  | 50000 |  | - |  | Damp |  |  |  |  | >0.9 | [8 empty] | 0
93319030 | 93319030 | No Grainger Number | LED24BDT8/G5/R17d/8SC/120-347 | LED Tubes | Ballast Bypass Glass Tubes - Double Ended - Type B - R17d Standard | 93319030 | 93319030 | No Grainger Number | LED24BDT8/G5/R17d/8SC/120-347 | 10662049526018 | 662049526011 | B | T8 | R17d | 24 | No | 120-347 | 10 | 60 | 3050/3200/3200/3100 | 3500K/4000K/5000K/6500K | Yes - Selectable CCT | 80 |  | 50000 |  | - |  | Damp |  |  |  |  | >0.9 | [8 empty] | 0
93319028 | 93319028 | No Grainger Number | LED26BDT8/G64/R17d/8SC/120-347 | LED Tubes | Ballast Bypass Glass Tubes - Double Ended - Type B - R17d Standard | 93319028 | 93319028 | No Grainger Number | LED26BDT8/G64/R17d/8SC/120-347 | 10662049526001 | 662049526004 | B | T8 | R17d | 26 | No | 120-347 | 10 | 64 | 3300/3450/3450/3350 | 3500K/4000K/5000K/6500K | Yes - Selectable CCT | 80 |  | 50000 |  | - |  | Damp |  |  |  |  | >0.9 | [8 empty] | 0
93319026 | 93319026 | No Grainger Number | LED30BDT8/G6/R17d/8SC/120-347 | LED Tubes | Ballast Bypass Glass Tubes - Double Ended - Type B - R17d Standard | 93319026 | 93319026 | No Grainger Number | LED30BDT8/G6/R17d/8SC/120-347 | 10662049525998 | 662049525991 | B | T8 | R17d | 30 | No | 120-347 | 10 | 72 | 3800/4000/4000/3850 | 3500K/4000K/5000K/6500K | Yes - Selectable CCT | 80 |  | 50000 |  | - |  | Damp |  |  |  |  | >0.9 | [8 empty] | 0
93319024 | 93319024 | No Grainger Number | LED35BDT8/G7/R17d/8SC/120-347 | LED Tubes | Ballast Bypass Glass Tubes - Double Ended - Type B - R17d Standard | 93319024 | 93319024 | No Grainger Number | LED35BDT8/G7/R17d/8SC/120-347 | 10662049525981 | 662049525984 | B | T8 | R17d | 35 | No | 120-347 | 10 | 84 | 4400/4600/4600/4500 | 3500K/4000K/5000K/6500K | Yes - Selectable CCT | 80 |  | 50000 |  | - |  | Damp |  |  |  |  | >0.9 | [8 empty] | 0
93319022 | 93319022 | 912AX7 | LED42BDT8/G8/R17d/8SC/120-347 | LED Tubes | Ballast Bypass Glass Tubes - Double Ended - Type B - R17d Standard | 93319022 | 93319022 | 912AX7 | LED42BDT8/G8/R17d/8SC/120-347 | 10662049525974 | 662049525977 | B | T8 | R17d | 42 | No | 120-347 | 10 | 96 | 5300/5500/5500/5400 | 3500K/4000K/5000K/6500K | Yes - Selectable CCT | 80 |  | 50000 |  | - |  | Damp |  |  |  |  | >0.9 | [8 empty] | 0
93313132 | 93313132 | 850UA0 | LED/6-18/DR/D2L | LED Tubes | 120-347V Remote Drivers - Type C LED Tubes | 93313132 | 93313132 | 850UA0 | LED/6-18/DR/D2L | 10662049525394 | 662049525397 | Driver | Driver | Driver | Driver | No | 120-347 | 10 | 9.5 | Driver | Driver | No | Driver |  | Driver |  | Driver |  | Driver | 120-347V Driver for use with Type C LED Tubes. See brochure for details. |  |  |  | >0.9 | [8 empty] | 0
93313181 | 93313181 | 850UA1 | LED/6-18/DR/D4L | LED Tubes | 120-347V Remote Drivers - Type C LED Tubes | 93313181 | 93313181 | 850UA1 | LED/6-18/DR/D4L | 10662049525400 | 662049525403 | Driver | Driver | Driver | Driver | No | 120-347 | 10 | 9.5 | Driver | Driver | No | Driver |  | Driver |  | Driver |  | Driver | 120-347V Driver for use with Type C LED Tubes. See brochure for details. |  |  |  | >0.9 | [8 empty] | 0
93322420 | 93322420 | No Grainger Number | LEDT8/LC/G/4/8SC | LED Tubes | Selectable LumenChoice® + SpectraChoice™ Glass Tubes - Double Ended - Type C | 93322420 | 93322420 | No Grainger Number | LEDT8/LC/G/4/8SC | 10662049526520 | 662049526523 | C | T8 | G13 | 6/9/12/15/18 | Yes - Selectable Watts/Lumens | Operates from Driver | 20 | 48 | 1050/1500/1950/2300/2700 | 3500K/4000K/5000K | Yes - Selectable CCT | 80 |  | 70000 |  | - |  | Damp |  |  |  |  | Driver >0.9 | [8 empty] | 0
93322422 | 93322422 | No Grainger Number | LEDT8/LC/G/3/8SC | LED Tubes | Selectable LumenChoice® + SpectraChoice™ Glass Tubes - Double Ended - Type C | 93322422 | 93322422 | No Grainger Number | LEDT8/LC/G/3/8SC | 10662049526537 | 662049526530 | C | T8 | G13 | 6/9/12/15/18 | Yes - Selectable Watts/Lumens | Operates from Driver | 20 | 36 | 1050/1500/1900/2250/2600 | 3500K/4000K/5000K | Yes - Selectable CCT | 80 |  | 70000 |  | - |  | Damp |  |  |  |  | Driver >0.9 | [8 empty] | 0
93322418 | 93322418 | No Grainger Number | LEDT8/LC/G/2/8SC | LED Tubes | Selectable LumenChoice® + SpectraChoice™ Glass Tubes - Double Ended - Type C | 93322418 | 93322418 | No Grainger Number | LEDT8/LC/G/2/8SC | 10662049526544 | 662049526547 | C | T8 | G13 | 6/9/12/15/18 | Yes - Selectable Watts/Lumens | Operates from Driver | 20 | 24 | 1000/1450/1850 | 3500K/4000K/5000K | Yes - Selectable CCT | 80 |  | 70000 |  | - |  | Damp |  |  |  |  | Driver >0.9 | [8 empty] | 0
34211 | 34211 | 55GU35 | LEDT8/LC/G/4/830 | LED Tubes | LumenChoice® T8 Type C LED Tube and Driver System - T8 on Low Wattage Drivers (120-347V) | 34211 | 34211 | 55GU35 | LEDT8/LC/G/4/830 | 10043168342114 | 043168342117 | C | T8 | G13 | 6/9/12/15/18 | Yes - Selectable Watts/Lumens | Operates from Driver | 20 | 48 | 750/1150/1550/1900/2250 | 3000K | No | 80 |  | 70000 |  | - |  | Damp | 2-lamp Driver = 93313132 LED/6-18/DR/D2L; 4-lamp Driver = 93313181 LED/6-18/DR/D4L |  |  |  | Driver >0.9 | [8 empty] | 0
93314798 | 93314798 | No Grainger Number | LEDT8/LC/G/4/835XL | LED Tubes | LumenChoice® T8 Type C LED Tube and Driver System - T8 XL on Low Wattage Drivers (120-347V) | 93314798 | 93314798 | No Grainger Number | LEDT8/LC/G/4/835XL | 10662049525677 | 662049525670 | C | T8 | G13 | 6/9/12/15/18 | Yes - Selectable Watts/Lumens | Operates from Driver | 20 | 48 | 1000/1450/1850/2250/2600 | 3500K | No | 80 |  | 70000 |  | DLC | S-9YTMRV/S-4ZZZSL | Damp | 2-lamp Driver = 93313132 LED/6-18/DR/D2L; 4-lamp Driver = 93313181 LED/6-18/DR/D4L |  |  |  | Driver >0.9 | [8 empty] | 0
93314800 | 93314800 | 896P13 | LEDT8/LC/G/4/840XL | LED Tubes | LumenChoice® T8 Type C LED Tube and Driver System - T8 XL on Low Wattage Drivers (120-347V) | 93314800 | 93314800 | 896P13 | LEDT8/LC/G/4/840XL | 10662049525684 | 662049525687 | C | T8 | G13 | 6/9/12/15/18 | Yes - Selectable Watts/Lumens | Operates from Driver | 20 | 48 | 1050/1500/1900/2300/2650 | 4000K | No | 80 |  | 70000 |  | DLC | S-GQG393/S-HJPP10 | Damp | 2-lamp Driver = 93313132 LED/6-18/DR/D2L; 4-lamp Driver = 93313181 LED/6-18/DR/D4L |  |  |  | Driver >0.9 | [8 empty] | 0
93314802 | 93314802 | No Grainger Number | LEDT8/LC/G/4/850XL | LED Tubes | LumenChoice® T8 Type C LED Tube and Driver System - T8 XL on Low Wattage Drivers (120-347V) | 93314802 | 93314802 | No Grainger Number | LEDT8/LC/G/4/850XL | 10662049525691 | 662049525694 | C | T8 | G13 | 6/9/12/15/18 | Yes - Selectable Watts/Lumens | Operates from Driver | 20 | 48 | 1050/1500/1900/2300/2650 | 5000K | No | 80 |  | 70000 |  | DLC | S-VJSSD3/S-QW2PTZ | Damp | 2-lamp Driver = 93313132 LED/6-18/DR/D2L; 4-lamp Driver = 93313181 LED/6-18/DR/D4L |  |  |  | Driver >0.9 | [8 empty] | 0
28084 | 28084 | 246N28 | LED14T8/U/835 | LED Tubes | LumenChoice® T8 Type C LED Tube and Driver System - T8 on Low Wattage Drivers (120-347V) | 28084 | 28084 | 246N28 | LED14T8/U/835 | 10043168280843 | 043168280846 | C | T8-U1 | 2G13 | 6/9/12 | Yes - Selectable Watts/Lumens | Operates from Driver | 15 | 22.5 | 700/1100/1550 | 3500K | No | 80 |  | 50000 |  | - |  | Damp | 2-lamp Driver = 93313132 LED/6-18/DR/D2L; 4-lamp Driver = 93313181 LED/6-18/DR/D4L |  |  |  | Driver >0.9 | [8 empty] | 0
28164 | 28164 | 246N29 | LED14T8/U/840 | LED Tubes | LumenChoice® T8 Type C LED Tube and Driver System - T8 on Low Wattage Drivers (120-347V) | 28164 | 28164 | 246N29 | LED14T8/U/840 | 10043168281642 | 043168281645 | C | T8-U1 | 2G13 | 6/9/12 | Yes - Selectable Watts/Lumens | Operates from Driver | 15 | 22.5 | 700/1100/1550 | 4000K | No | 80 |  | 50000 |  | - |  | Damp | 2-lamp Driver = 93313132 LED/6-18/DR/D2L; 4-lamp Driver = 93313181 LED/6-18/DR/D4L |  |  |  | Driver >0.9 | [8 empty] | Phasing Out, do not recommend in cross files
43131 | 43131 | No Grainger Number | LED15T8/G/U6/830 | LED Tubes | LumenChoice® T8 Type C LED Tube and Driver System - T8 on Low Wattage Drivers (120-347V) | 43131 | 43131 | No Grainger Number | LED15T8/G/U6/830 | 10043168431313 | 043168431316 | C | T8-U6 | 2G13 | 6/9/12/15/18 | Yes - Selectable Watts/Lumens | Operates from Driver | 12 | 22.5 | 650/1050/1450/1700 | 3000K | No | 80 |  | 50000 |  | - |  | Damp | 2-lamp Driver = 93313132 LED/6-18/DR/D2L; 4-lamp Driver = 93313181 LED/6-18/DR/D4L |  |  |  | Driver >0.9 | [8 empty] | Phasing Out, do not recommend in cross files
43135 | 43135 | No Grainger Number | LED15T8/G/U6/835 | LED Tubes | LumenChoice® T8 Type C LED Tube and Driver System - T8 on Low Wattage Drivers (120-347V) | 43135 | 43135 | No Grainger Number | LED15T8/G/U6/835 | 10043168431351 | 043168431354 | C | T8-U6 | 2G13 | 6/9/12/15/18 | Yes - Selectable Watts/Lumens | Operates from Driver | 12 | 22.5 | 700/1100/1550/1800 | 3500K | No | 80 |  | 50000 |  | - |  | Damp | 2-lamp Driver = 93313132 LED/6-18/DR/D2L; 4-lamp Driver = 93313181 LED/6-18/DR/D4L |  |  |  | Driver >0.9 | [8 empty] | 0
43143 | 43143 | 55EM32 | LED15T8/G/U6/840 | LED Tubes | LumenChoice® T8 Type C LED Tube and Driver System - T8 on Low Wattage Drivers (120-347V) | 43143 | 43143 | 55EM32 | LED15T8/G/U6/840 | 10043168431436 | 043168431439 | C | T8-U6 | 2G13 | 6/9/12/15/18 | Yes - Selectable Watts/Lumens | Operates from Driver | 12 | 22.5 | 700/1100/1550/1800 | 4000K | No | 80 |  | 50000 |  | - |  | Damp | 2-lamp Driver = 93313132 LED/6-18/DR/D2L; 4-lamp Driver = 93313181 LED/6-18/DR/D4L |  |  |  | Driver >0.9 | [8 empty] | Phasing Out, do not recommend in cross files
43145 | 43145 | No Grainger Number | LED15T8/G/U6/850 | LED Tubes | LumenChoice® T8 Type C LED Tube and Driver System - T8 on Low Wattage Drivers (120-347V) | 43145 | 43145 | No Grainger Number | LED15T8/G/U6/850 | 10043168431450 | 043168431453 | C | T8-U6 | 2G13 | 6/9/12/15/18 | Yes - Selectable Watts/Lumens | Operates from Driver | 12 | 22.5 | 700/1100/1550/1800 | 5000K | No | 80 |  | 50000 |  | - |  | Damp | 2-lamp Driver = 93313132 LED/6-18/DR/D2L; 4-lamp Driver = 93313181 LED/6-18/DR/D4L |  |  |  | Driver >0.9 | [8 empty] | Phasing Out, do not recommend in cross files
TBD-LEDT8/LC/U/U6/8SC | TBD-LEDT8/LC/U/U6/8SC | No Grainger Number | LEDT8/LC/U/U6/8SC | LED Tubes | Selectable LumenChoice® + SpectraChoice™ Glass Tubes - Double Ended - Type C | TBD-LEDT8/LC/U/U6/8SC | TBD-LEDT8/LC/U/U6/8SC | No Grainger Number | LEDT8/LC/U/U6/8SC | TBD-LEDT8/LC/U/U6/8SC | TBD-LEDT8/LC/U/U6/8SC | C | T8-U | 2G13 | TBD | Yes - Selectable Watts/Lumens | Operates from Driver | 15 | 22.5 | TBD | 3000K/3500K/4000K/5000K | Yes - Selectable CCT | 80 |  | 50000 |  |  |  | Damp | 2-lamp Driver = 93313132 LED/6-18/DR/D2L; 4-lamp Driver = 93313181 LED/6-18/DR/D4L |  |  |  | Driver >0.9 | [8 empty] | 0
63126 | 63126 | 55EM37 | LED36T8/DR/D2L | LED Tubes | Remote Drivers - Type C LED Tubes | 63126 | 63126 | 55EM37 | LED36T8/DR/D2L | 10043168631263 | 043168631266 | Driver | Driver | Driver | Driver | No | 120-277 VAC | 10 | 9.5 | Driver | Driver | No | Driver |  | Driver |  | Driver |  | Driver | Driver for use with Type C LED Tubes. See brochure for details. |  |  |  | >0.9 | [8 empty] | 0
62327G | 62327 | No Grainger Number | LED36T8/G/8/835 | LED Tubes | 8 ft T8 Type C LED Tube and Driver System - T8 on 36W Driver | 62327G | 62327 | No Grainger Number | LED36T8/G/8/835 | 10043168623275 | 043168623278 | C | T8 | Fa8 | 36 | No | Operates from Driver | 20 | 96 | 4400 | 3500K | No | 80 |  | 50000 |  | DLC | PZEBFURM | Damp | Driver = 63126 LED36T8/DR/D2L |  |  |  | Driver >0.9 | [8 empty] | Phasing Out, do not recommend in cross files
62329G | 62329 | 55EM35 | LED36T8/G/8/840 | LED Tubes | 8 ft T8 Type C LED Tube and Driver System - T8 on 36W Driver | 62329G | 62329 | 55EM35 | LED36T8/G/8/840 | 10043168623299 | 043168623292 | C | T8 | Fa8 | 36 | No | Operates from Driver | 20 | 96 | 4400 | 4000K | No | 80 |  | 50000 |  | DLC | P2MIT03H | Damp | Driver = 63126 LED36T8/DR/D2L |  |  |  | Driver >0.9 | [8 empty] | 0
62349G | 62349 | 289Y62 | LED36T8/G/8/850 | LED Tubes | 8 ft T8 Type C LED Tube and Driver System - T8 on 36W Driver | 62349G | 62349 | 289Y62 | LED36T8/G/8/850 | 10043168623497 | 043168623490 | C | T8 | Fa8 | 36 | No | Operates from Driver | 20 | 96 | 4400 | 5000K | No | 80 |  | 50000 |  | DLC | P1U8ZD2E | Damp | Driver = 63126 LED36T8/DR/D2L |  |  |  | Driver >0.9 | [8 empty] | 0
TBD-LEDT8/LC/G/8/8SC | TBD-LEDT8/LC/G/8/8SC | No Grainger Number | LEDT8/LC/G/8/8SC | LED Tubes | Selectable LumenChoice® + SpectraChoice™ Glass Tubes - Double Ended - Type C | TBD-LEDT8/LC/G/8/8SC | TBD-LEDT8/LC/G/8/8SC | No Grainger Number | LEDT8/LC/G/8/8SC | TBD-LEDT8/LC/G/8/8SC | TBD-LEDT8/LC/G/8/8SC | C | T8 | Fa8 | TBD | Yes - Selectable Watts/Lumens | Operates from Driver | 10 | 96 | TBD | 3000K/3500K/4000K/5000K | Yes - Selectable CCT | 80 |  | 50000 |  |  |  | Damp | 2-lamp Driver = 93313132 LED/6-18/DR/D2L; 4-lamp Driver = 93313181 LED/6-18/DR/D4L; TBD |  |  |  | Driver >0.9 | [8 empty] | 0
93313132 | 93313132 | 850UA0 | LED/6-18/DR/D2L | LED Tubes | 120-347V Remote Drivers - Type C LED Tubes | 93313132 | 93313132 | 850UA0 | LED/6-18/DR/D2L | 10662049525394 | 662049525397 | Driver | Driver | Driver | Driver | No | 120-347 | 10 | 9.5 | Driver | Driver | No | Driver |  | Driver |  | Driver |  | Driver | 120-347V Driver for use with Type C LED Tubes. See brochure for details. |  |  |  | >0.9 | [8 empty] | 0
93313181 | 93313181 | 850UA1 | LED/6-18/DR/D4L | LED Tubes | 120-347V Remote Drivers - Type C LED Tubes | 93313181 | 93313181 | 850UA1 | LED/6-18/DR/D4L | 10662049525400 | 662049525403 | Driver | Driver | Driver | Driver | No | 120-347 | 10 | 9.5 | Driver | Driver | No | Driver |  | Driver |  | Driver |  | Driver | 120-347V Driver for use with Type C LED Tubes. See brochure for details. |  |  |  | >0.9 | [8 empty] | 0
93323642 | 93323642 | No Grainger Number | LEDT5/LC/G/4/8SC | LED Tubes | Selectable LumenChoice® + SpectraChoice™ Glass Tubes - Double Ended - Type C | 93323642 | 93323642 | No Grainger Number | LEDT5/LC/G/4/8SC | 10662049526704 | 662049526707 | C | T5 | G5 | 6/9/12/15/18 | Yes - Selectable Watts/Lumens | Operates from Driver | 20 | 46 | 1150/1650/2100/2500/2950 | 3500K/4000K/5000K | Yes - Selectable CCT | 80 |  | 70000 |  |  |  | Damp | 2-lamp Driver = 93313132 LED/6-18/DR/D2L; 4-lamp Driver = 93313181 LED/6-18/DR/D4L |  |  |  | Driver >0.9 | [8 empty] | 0
93323644 | 93323644 | No Grainger Number | LEDT5/LC/G/3/8SC | LED Tubes | Selectable LumenChoice® + SpectraChoice™ Glass Tubes - Double Ended - Type C | 93323644 | 93323644 | No Grainger Number | LEDT5/LC/G/3/8SC | 10662049526711 | 662049526714 | C | T5 | G5 | 6/9/12/15/18 | Yes - Selectable Watts/Lumens | Operates from Driver | 20 | 34 | 950/1350/1700/2050/2350 | 3500K/4000K/5000K | Yes - Selectable CCT | 80 |  | 70000 |  |  |  | Damp | 2-lamp Driver = 93313132 LED/6-18/DR/D2L; 4-lamp Driver = 93313181 LED/6-18/DR/D4L |  |  |  | Driver >0.9 | [8 empty] | 0
93323646 | 93323646 | No Grainger Number | LEDT5/LC/G/2/8SC | LED Tubes | Selectable LumenChoice® + SpectraChoice™ Glass Tubes - Double Ended - Type C | 93323646 | 93323646 | No Grainger Number | LEDT5/LC/G/2/8SC | 10662049526728 | 662049526721 | C | T5 | G5 | 6/9/12/15/18 | Yes - Selectable Watts/Lumens | Operates from Driver | 20 | 22 | 850/1250/1600/1850/2150 | 3500K/4000K/5000K | Yes - Selectable CCT | 80 |  | 70000 |  |  |  | Damp | 2-lamp Driver = 93313132 LED/6-18/DR/D2L; 4-lamp Driver = 93313181 LED/6-18/DR/D4L |  |  |  | Driver >0.9 | [8 empty] | 0
93314792 | 93314792 | No Grainger Number | LEDT5/LC/G/4/835XL | LED Tubes | LumenChoice® T5 Type C XL LED Tube and Driver System - T5 on Low Wattage Drivers (120-347V) | 93314792 | 93314792 | No Grainger Number | LEDT5/LC/G/4/835XL | 10662049525646 | 662049525649 | C | T5 | G5 | 6/9/12/15/18 | Yes - Selectable Watts/Lumens | Operates from Driver | 20 | 46 | 1150/1700/2150/2650/3050 | 3500K | No | 80 |  | 70000 |  | DLC | S-5LR7MR/S-7DMN55 | Damp | 2-lamp Driver = 93313132 LED/6-18/DR/D2L; 4-lamp Driver = 93313181 LED/6-18/DR/D4L |  |  |  | Driver >0.9 | [8 empty] | 0
93314794 | 93314794 | No Grainger Number | LEDT5/LC/G/4/840XL | LED Tubes | LumenChoice® T5 Type C XL LED Tube and Driver System - T5 on Low Wattage Drivers (120-347V) | 93314794 | 93314794 | No Grainger Number | LEDT5/LC/G/4/840XL | 10662049525653 | 662049525656 | C | T5 | G5 | 6/9/12/15/18 | Yes - Selectable Watts/Lumens | Operates from Driver | 20 | 46 | 1200/1750/2200/2700/3100 | 4000K | No | 80 |  | 70000 |  | DLC | S-XBO9Y4/S-MY2H69 | Damp | 2-lamp Driver = 93313132 LED/6-18/DR/D2L; 4-lamp Driver = 93313181 LED/6-18/DR/D4L |  |  |  | Driver >0.9 | [8 empty] | 0
93314796 | 93314796 | No Grainger Number | LEDT5/LC/G/4/850XL | LED Tubes | LumenChoice® T5 Type C XL LED Tube and Driver System - T5 on Low Wattage Drivers (120-347V) | 93314796 | 93314796 | No Grainger Number | LEDT5/LC/G/4/850XL | 10662049525660 | 662049525663 | C | T5 | G5 | 6/9/12/15/18 | Yes - Selectable Watts/Lumens | Operates from Driver | 20 | 46 | 1200/1750/2200/2700/3100 | 5000K | No | 80 |  | 70000 |  | DLC | S-FGTDPB/S-R7439N | Damp | 2-lamp Driver = 93313132 LED/6-18/DR/D2L; 4-lamp Driver = 93313181 LED/6-18/DR/D4L |  |  |  | Driver >0.9 | [8 empty] | 0
93303384 | 93303384 | 801W96 | LED/LC/ED17/7SC | LED HID | Selectable LumenChoice® + SpectraChoice™ HID Replacements - Type B - Ballast Bypass | 93303384 | 93303384 | 801W96 | LED/LC/ED17/7SC | 10662049524205 | 662049524208 | B | ED17 | E26/EX39 | 21/35/45 | Yes - Selectable Watts/Lumens | 120-277 | 3 | 5.4 | 3400/5500/7000 | 3000K/4000K/5000K | Yes - Selectable CCT | >70 | Selectable - up to 100W HPS / 175W MH | 50000 | - | - |  | Damp | [5 empty] | 2.6 | [7 empty] | 0
93314526 | 93314526 | No Grainger Number | LED/LC/ED17/7SC/120-347 | LED HID | Selectable LumenChoice® + SpectraChoice™ HID Replacements - Type B - Ballast Bypass | 93314526 | 93314526 | No Grainger Number | LED/LC/ED17/7SC/120-347 | 10662049525547 | 662049525540 | B | ED17 | E26/EX39 | 21/35/45 | Yes - Selectable Watts/Lumens | 120-347 | 3 | 5.4 | 3400/5500/7000 | 3000K/4000K/5000K | Yes - Selectable CCT | >70 | Selectable - up to 100W HPS / 175W MH | 50000 | - | - |  | Damp | [5 empty] | 2.6 | [7 empty] | 0
93312104 | 93312104 | 859YF8 | LED/LC/ED23.5M/7SC | LED HID | Selectable LumenChoice® + SpectraChoice™ HID Replacements - Type B - Ballast Bypass | 93312104 | 93312104 | 859YF8 | LED/LC/ED23.5M/7SC | 10662049525134 | 662049525137 | B | ED23.5 | E26/EX39 | 50/65/80 | Yes - Selectable Watts/Lumens | 120-277 | 3 | 7.8 | 8,200/10,500/12,500 | 3000K/4000K/5000K | Yes - Selectable CCT | >70 | Selectable - up to 150W HPS / 250W MH | 50000 | - | - |  | Damp | [5 empty] | 3.7 | [7 empty] | 0
93312106 | 93312106 | 393LA3 | LED/LC/ED23.5/7SC | LED HID | Selectable LumenChoice® + SpectraChoice™ HID Replacements - Type B - Ballast Bypass | 93312106 | 93312106 | 393LA3 | LED/LC/ED23.5/7SC | 10662049525141 | 662049525144 | B | ED23.5 | EX39 | 50/65/80 | Yes - Selectable Watts/Lumens | 120-277 | 3 | 7.8 | 8,200/10,500/12,500 | 3000K/4000K/5000K | Yes - Selectable CCT | >70 | Selectable - up to 150W HPS / 250W MH | 50000 | - | DLC | S-4V5N0G | Damp | [5 empty] | 3.7 | [7 empty] | 0
93314766 | 93314766 | 908YY8 | LED/LC/ED23.5/7SC/277-480 | LED HID | Selectable LumenChoice® + SpectraChoice™ HID Replacements - Type B - Ballast Bypass | 93314766 | 93314766 | 908YY8 | LED/LC/ED23.5/7SC/277-480 | 10662049525622 | 662049525625 | B | ED23.5 | EX39 | 50/65/80 | Yes - Selectable Watts/Lumens | 277-480 | 3 | 7.8 | 8,200/10,500/12,500 | 3000K/4000K/5000K | Yes - Selectable CCT | >70 | Selectable - up to 150W HPS / 250W MH | 50000 | - | DLC | S-Y2WDPN / S-S2HLFY | Damp | [5 empty] | 3.7 | [7 empty] | 0
93312102 | 93312102 | 859YF9 | LED/LC/ED28/7SC | LED HID | Selectable LumenChoice® + SpectraChoice™ HID Replacements - Type B - Ballast Bypass | 93312102 | 93312102 | 859YF9 | LED/LC/ED28/7SC | 10662049525127 | 662049525120 | B | ED28 | EX39 | 90/115/150 | Yes - Selectable Watts/Lumens | 120-277 | 3 | 8.3 | 14,000/18,000/23,500 | 3000K/4000K/5000K | Yes - Selectable CCT | >70 | Selectable - up to 310W HPS / 400W MH | 50000 | - | DLC | S-MB9GRL / S-NMTK94 | Damp | [5 empty] | 4.1 | [7 empty] | 0
93314772 | 93314772 | 908YY9/394WU9 | LED/LC/ED28/7SC/277-480 | LED HID | Selectable LumenChoice® + SpectraChoice™ HID Replacements - Type B - Ballast Bypass | 93314772 | 93314772 | 908YY9/394WU9 | LED/LC/ED28/7SC/277-480 | 10662049525639 | 662049525632 | B | ED28 | EX39 | 90/115/150 | Yes - Selectable Watts/Lumens | 277-480 | 3 | 8.3 | 14,000/18,000/23,500 | 3000K/4000K/5000K | Yes - Selectable CCT | >70 | Selectable - up to 310W HPS / 400W MH | 50000 | - | DLC | S-WWN1WP / S-3WC1C9 | Damp | [5 empty] | 4.1 | [7 empty] | 0
93323050 | 93323050 | No Grainger Number | LED/LC/ED37/730 | LED HID | Selectable LumenChoice® HID Replacements - Type B - Ballast Bypass | 93323050 | 93323050 | No Grainger Number | LED/LC/ED37/730 | 10662049526650 | 662049526653 | B | ED37 | EX39 | 200/325/450 | Yes - Selectable Watts/Lumens | 277-480 | 3 | 11.3 | 35,000/53,500/68,000 | 3000K | No | >70 | Selectable - up to 750W HPS / 1000W MH | 50000 | - | - |  | Damp | [5 empty] | 5.6 | [7 empty] | 0
93321818 | 93321818 | No Grainger Number | LED/LC/ED37/740/208-277 | LED HID | Selectable LumenChoice® HID Replacements - Type B - Ballast Bypass | 93321818 | 93321818 | No Grainger Number | LED/LC/ED37/740/208-277 | 10662049526407 | 662049526400 | B | ED37 | EX39 | 200/325/450 | Yes - Selectable Watts/Lumens | 208-277 | 3 | 11.3 | 35,000/53,500/68,000 | 4000K | No | >70 | Selectable - up to 750W HPS / 1000W MH | 50000 | - | DLC | S-TQ7WXV | Damp | [5 empty] | 5.6 | [7 empty] | 0
93311586 | 93311586 | 859YG0 | LED/LC/ED37/740 | LED HID | Selectable LumenChoice® HID Replacements - Type B - Ballast Bypass | 93311586 | 93311586 | 859YG0 | LED/LC/ED37/740 | 10662049500322 | 662049500325 | B | ED37 | EX39 | 200/325/450 | Yes - Selectable Watts/Lumens | 277-480 | 3 | 11.3 | 35,000/53,500/68,000 | 4000K | No | >70 | Selectable - up to 750W HPS / 1000W MH | 50000 | - | DLC | S-ZZMLJT | Damp | [5 empty] | 5.6 | [7 empty] | 0
93321820 | 93321820 | No Grainger Number | LED/LC/ED37/750/208-277 | LED HID | Selectable LumenChoice® HID Replacements - Type B - Ballast Bypass | 93321820 | 93321820 | No Grainger Number | LED/LC/ED37/750/208-277 | 10662049526414 | 662049526417 | B | ED37 | EX39 | 200/325/450 | Yes - Selectable Watts/Lumens | 277-480 | 3 | 11.3 | 35,000/53,500/68,000 | 5000K | No | >70 | Selectable - up to 750W HPS / 1000W MH | 50000 | - | DLC | S-T4ZBKH | Damp | [5 empty] | 5.6 | [7 empty] | 0
93311587 | 93311587 | 859YG1 | LED/LC/ED37/750 | LED HID | Selectable LumenChoice® HID Replacements - Type B - Ballast Bypass | 93311587 | 93311587 | 859YG1 | LED/LC/ED37/750 | 10662049500346 | 662049500349 | B | ED37 | EX39 | 200/325/450 | Yes - Selectable Watts/Lumens | 277-480 | 3 | 11.3 | 35,000/53,500/68,000 | 5000K | No | >70 | Selectable - up to 750W HPS / 1000W MH | 50000 | - | DLC | S-25L41Q | Damp | [5 empty] | 5.6 | [7 empty] | 0
93315986 | 93315986 | 908YX4 | LED/LC/ED17/7WSC/120-347 | LED HID | Warm Selectable LumenChoice® + SpectraChoice™ HID Replacements - Type B - Ballast Bypass | 93315986 | 93315986 | 908YX4 | LED/LC/ED17/7WSC/120-347 | 10662049525769 | 662049525762 | B | ED17 | E26/EX39 | 21/35/45 | Yes - Selectable Watts/Lumens | 120-347 | 3 | 5.4 | Varies with CCT and Wattage - see spec sheet | 1800K/2200K/2700K | Yes - Selectable CCT | >70 | Selectable - up to 70W HPS / 100W MH | 50000 | - | - |  | Damp | [5 empty] | 2.6 | [7 empty] | 0
93324112 | 93324112 | No Grainger Number | LED/LC/ED28/740UXL | LED HID | Selectable LumenChoice® UXL HID Replacements - Type B - Ballast Bypass | 93324112 | 93324112 | No Grainger Number | LED/LC/ED28/740UXL | 10662049526780 | 662049526783 | B | ED28 | EX39 | 70/95/125-estimated | Yes - Selectable Watts/Lumens | 120-277 | 3 | 8.3 | 14,000/18,000/23,500 | 4000K | No | >70 | Selectable - up to 310W HPS / 400W MH | 50000 | - | - |  | Damp | [5 empty] | 4.1 | [7 empty] | 0
93324118 | 93324118 | No Grainger Number | LED/LC/ED28/750UXL | LED HID | Selectable LumenChoice® UXL HID Replacements - Type B - Ballast Bypass | 93324118 | 93324118 | No Grainger Number | LED/LC/ED28/750UXL | 10662049526797 | 662049526790 | B | ED28 | EX39 | 70/95/125-estimated | Yes - Selectable Watts/Lumens | 120-277 | 3 | 8.3 | 14,000/18,000/23,500 | 5000K | No | >70 | Selectable - up to 310W HPS / 400W MH | 50000 | - | - |  | Damp | [5 empty] | 4.1 | [7 empty] | 0
93324104 | 93324104 | No Grainger Number | LED/LC/ED37/740UXL | LED HID | Selectable LumenChoice® UXL HID Replacements - Type B - Ballast Bypass | 93324104 | 93324104 | No Grainger Number | LED/LC/ED37/740UXL | 10662049526766 | 662049526769 | B | ED37 | EX39 | 210/270/330-estimated | Yes - Selectable Watts/Lumens | 277-480 | 3 | 11.3 | 42,000/53,500/65,000 | 4000K | No | >70 | Selectable - up to 750W HPS / 1000W MH | 50000 | - | - |  | Damp | [5 empty] | 5.6 | [7 empty] | 0
93324106 | 93324106 | No Grainger Number | LED/LC/ED37/750UXL | LED HID | Selectable LumenChoice® UXL HID Replacements - Type B - Ballast Bypass | 93324106 | 93324106 | No Grainger Number | LED/LC/ED37/750UXL | 10662049526773 | 662049526776 | B | ED37 | EX39 | 210/270/330-estimated | Yes - Selectable Watts/Lumens | 277-480 | 3 | 11.3 | 42,000/53,500/65,000 | 5000K | No | >70 | Selectable - up to 750W HPS / 1000W MH | 50000 | - | - |  | Damp | [5 empty] | 5.6 | [7 empty] | 0
27729 | 27729 | 472Z16 | LED21ED17/740 | LED HID | LED HID Type B - Ballast Bypass | 27729 | 27729 | 472Z16 | LED21ED17/740 | 10043168277294 | 043168277297 | B | ED17 | E26 | 21 | No | 120-277 | 3 | 5.4 | 3400 | 4000K | No | >70 | 50W HPS / 70W MH | 50000 | - | - |  | Damp | [5 empty] | 2.6 | [7 empty] | 0
27732 | 27732 | 472Z17 | LED21ED17/750 | LED HID | LED HID Type B - Ballast Bypass | 27732 | 27732 | 472Z17 | LED21ED17/750 | 10043168277324 | 043168277327 | B | ED17 | E26 | 21 | No | 120-277 | 3 | 5.4 | 3400 | 5000K | No | >70 | 50W HPS / 70W MH | 50000 | - | - |  | Damp | [5 empty] | 2.6 | [7 empty] | 0
93112114G | 93112114 | No Grainger Number | LED35ED17/730 | LED HID | LED HID Type B - Ballast Bypass | 93112114G | 93112114 | No Grainger Number | LED35ED17/730 | 10043168507230 | 043168507233 | B | ED17 | E26 | 35 | No | 120-277 | 3 | 5.4 | 5000 | 3000K | No | >70 | 70W HPS / 100W MH | 50000 | - | - |  | Damp | [5 empty] | 2.6 | [7 empty] | 0
27602 | 27602 | 472Z18 | LED35ED17/740 | LED HID | LED HID Type B - Ballast Bypass | 27602 | 27602 | 472Z18 | LED35ED17/740 | 10043168276020 | 043168276023 | B | ED17 | E26 | 35 | No | 120-277 | 3 | 5.4 | 5000 | 4000K | No | >70 | 70W HPS / 100W MH | 50000 | - | - |  | Damp | [5 empty] | 2.6 | [7 empty] | 0
27724 | 27724 | 472Z19 | LED35ED17/750 | LED HID | LED HID Type B - Ballast Bypass | 27724 | 27724 | 472Z19 | LED35ED17/750 | 10043168277249 | 043168277242 | B | ED17 | E26 | 35 | No | 120-277 | 3 | 5.4 | 5000 | 5000K | No | >70 | 70W HPS / 100W MH | 50000 | - | - |  | Damp | [5 empty] | 2.6 | [7 empty] | 0
93116975 | 93116975 | No Grainger Number | LED45ED17/835 | LED HID | LED HID Type B - Ballast Bypass | 93116975 | 93116975 | No Grainger Number | LED45ED17/835 | 10043168509302 | 043168509305 | B | ED17 | E26 | 45 | No | 120-277 | 3 | 5.4 | 6000 | 3500K | No | >70 | 100W HPS / 100W MH | 50000 | - | - |  | Damp | [5 empty] | 2.6 | [7 empty] | Phasing Out, do not recommend in cross files
93148082 | 93148082 | 818FA5 | LED45ED17/740 | LED HID | LED HID Type B - Ballast Bypass | 93148082 | 93148082 | 818FA5 | LED45ED17/740 | 10662049522102 | 662049522105 | B | ED17 | E26 | 45 | No | 120-277 | 3 | 5.4 | 7000 | 4000K | No | >70 | 100W HPS / 175W MH | 50000 | - | - |  | Damp | [5 empty] | 2.6 | [7 empty] | 0
93148081 | 93148081 | 818FA6 | LED45ED17/750 | LED HID | LED HID Type B - Ballast Bypass | 93148081 | 93148081 | 818FA6 | LED45ED17/750 | 10662049522119 | 662049522112 | B | ED17 | E26 | 45 | No | 120-277 | 3 | 5.4 | 7000 | 5000K | No | >70 | 100W HPS / 175W MH | 50000 | - | - |  | Damp | [5 empty] | 2.6 | [7 empty] | 0
22768 | 22768 | 429U44 | LED80ED23.5M/740 | LED HID | LED HID Type B - Ballast Bypass | 22768 | 22768 | 429U44 | LED80ED23.5M/740 | 10043168227688 | 043168227681 | B | ED23.5 | E26 | 80 | No | 120-277 | 3 | 7.8 | 12000 | 4000K | No | >70 | 150W HPS / 250W MH | 50000 | - | - |  | Damp | [5 empty] | 3.7 | [7 empty] | 0
93125008G | 93125008 | No Grainger Number | LED80ED23.5M/750 | LED HID | LED HID Type B - Ballast Bypass | 93125008G | 93125008 | No Grainger Number | LED80ED23.5M/750 | 10043168518540 | 043168518543 | B | ED23.5 | E26 | 80 | No | 120-277 | 3 | 7.8 | 12000 | 5000K | No | >70 | 150W HPS / 250W MH | 50000 | - | - |  | Damp | [5 empty] | 3.7 | [7 empty] | 0
22679 | 22679 | 429U45 | LED50ED23.5/740 | LED HID | LED HID Type B - Ballast Bypass | 22679 | 22679 | 429U45 | LED50ED23.5/740 | 10043168226797 | 043168226790 | B | ED23.5 | EX39 | 50 | No | 120-277 | 3 | 7.8 | 7500 | 4000K | No | >70 | 100W HPS / 150W MH | 50000 | - | DLC | P2LJ433Z | Damp | [5 empty] | 3.7 | [7 empty] | 0
22739 | 22739 | 429U46 | LED50ED23.5/750 | LED HID | LED HID Type B - Ballast Bypass | 22739 | 22739 | 429U46 | LED50ED23.5/750 | 10043168227398 | 043168227391 | B | ED23.5 | EX39 | 50 | No | 120-277 | 3 | 7.8 | 7500 | 5000K | No | >70 | 100W HPS / 150W MH | 50000 | - | DLC | P9E7B4MB | Damp | [5 empty] | 3.7 | [7 empty] | 0
93154637 | 93154637 | No Grainger Number | LED50ED23.5/740/277/480 | LED HID | LED HID Type B - Ballast Bypass | 93154637 | 93154637 | No Grainger Number | LED50ED23.5/740/277/480 | 10662049523413 | 662049523416 | B | ED23.5 | EX39 | 50 | No | 277-480 | 3 | 7.8 | 7500 | 4000K | No | >70 | 100W HPS / 150W MH | 50000 | - | DLC | S-QSEC3A | Damp | [5 empty] | 3.7 | [7 empty] | Phasing Out, do not recommend in cross files
93154639 | 93154639 | No Grainger Number | LED50ED23.5/750/277/480 | LED HID | LED HID Type B - Ballast Bypass | 93154639 | 93154639 | No Grainger Number | LED50ED23.5/750/277/480 | 10662049523420 | 662049523423 | B | ED23.5 | EX39 | 50 | No | 277-480 | 3 | 7.8 | 7500 | 5000K | No | >70 | 100W HPS / 150W MH | 50000 | - | DLC | S-TGNWE4 | Damp | [5 empty] | 3.7 | [7 empty] | Phasing Out, do not recommend in cross files
22635 | 22635 | 429U47 | LED80ED23.5/740 | LED HID | LED HID Type B - Ballast Bypass | 22635 | 22635 | 429U47 | LED80ED23.5/740 | 10043168226353 | 043168226356 | B | ED23.5 | EX39 | 80 | No | 120-277 | 3 | 7.8 | 12000 | 4000K | No | >70 | 150W HPS / 250W MH | 50000 | - | DLC | PHJ4LA1W | Damp | [5 empty] | 3.7 | [7 empty] | 0
22676 | 22676 | 429U48 | LED80ED23.5/750 | LED HID | LED HID Type B - Ballast Bypass | 22676 | 22676 | 429U48 | LED80ED23.5/750 | 10043168226766 | 043168226769 | B | ED23.5 | EX39 | 80 | No | 120-277 | 3 | 7.8 | 12000 | 5000K | No | >70 | 150W HPS / 250W MH | 50000 | - | DLC | PYL1MPL2 | Damp | [5 empty] | 3.7 | [7 empty] | 0
93154642 | 93154642 | No Grainger Number | LED80ED23.5/740/277/480 | LED HID | LED HID Type B - Ballast Bypass | 93154642 | 93154642 | No Grainger Number | LED80ED23.5/740/277/480 | 10662049523444 | 662049523447 | B | ED23.5 | EX39 | 80 | No | 277-480 | 3 | 7.8 | 12000 | 4000K | No | >70 | 150W HPS / 250W MH | 50000 | - | DLC | S-TUGPZM | Damp | [5 empty] | 3.7 | [7 empty] | Phasing Out, do not recommend in cross files
93154640 | 93154640 | No Grainger Number | LED80ED23.5/750/277/480 | LED HID | LED HID Type B - Ballast Bypass | 93154640 | 93154640 | No Grainger Number | LED80ED23.5/750/277/480 | 10662049523451 | 662049523454 | B | ED23.5 | EX39 | 80 | No | 277-480 | 3 | 7.8 | 12000 | 5000K | No | >70 | 150W HPS / 250W MH | 50000 | - | DLC | S-1FJ4CK | Damp | [5 empty] | 3.7 | [7 empty] | Phasing Out, do not recommend in cross files
93112197G | 93112197 | No Grainger Number | LED115ED28/730 | LED HID | LED HID Type B - Ballast Bypass | 93112197G | 93112197 | No Grainger Number | LED115ED28/730 | 10043168507261 | 043168507264 | B | ED28 | EX39 | 115 | No | 120-277 | 3 | 8.3 | 18000 | 3000K | No | >70 | 250W HPS / 350W MH | 50000 | - | DLC | PE646DNU / S-PJV8RX | Damp | [5 empty] | 4.1 | [7 empty] | 0
22622 | 22622 | 429U49 | LED115ED28/740 | LED HID | LED HID Type B - Ballast Bypass | 22622 | 22622 | 429U49 | LED115ED28/740 | 10043168226223 | 043168226226 | B | ED28 | EX39 | 115 | No | 120-277 | 3 | 8.3 | 18000 | 4000K | No | >70 | 250W HPS / 350W MH | 50000 | - | DLC | PONSAR2J / S-7Y6F60 | Damp | [5 empty] | 4.1 | [7 empty] | 0
22623 | 22623 | 429U50 | LED115ED28/750 | LED HID | LED HID Type B - Ballast Bypass | 22623 | 22623 | 429U50 | LED115ED28/750 | 10043168226230 | 043168226233 | B | ED28 | EX39 | 115 | No | 120-277 | 3 | 8.3 | 18000 | 5000K | No | >70 | 250W HPS / 350W MH | 50000 | - | DLC | PZFIPZUL / S-VVTYR7 | Damp | [5 empty] | 4.1 | [7 empty] | 0
93139853 | 93139853 | No Grainger Number | LED115ED28/740/277/480 | LED HID | LED HID Type B - Ballast Bypass | 93139853 | 93139853 | No Grainger Number | LED115ED28/740/277/480 | 10662049500926 | 662049500929 | B | ED28 | EX39 | 115 | No | 277-480 | 3 | 8.3 | 18000 | 4000K | No | >70 | 250W HPS / 350W MH | 50000 | - | DLC | PZ3P5P7U/PEQF29S7 | Damp | [5 empty] | 4.1 | [7 empty] | Phasing Out, do not recommend in cross files
93112198G | 93112198 | No Grainger Number | LED150ED28/730 | LED HID | LED HID Type B - Ballast Bypass | 93112198G | 93112198 | No Grainger Number | LED150ED28/730 | 10043168507278 | 043168507271 | B | ED28 | EX39 | 150 | No | 120-277 | 3 | 8.3 | 23500 | 3000K | No | >70 | 310W HPS / 400W MH | 50000 | - | DLC | PAVD2D0E | Damp | [5 empty] | 4.1 | [7 empty] | Phasing Out, do not recommend in cross files
22611 | 22611 | 429U51 | LED150ED28/740 | LED HID | LED HID Type B - Ballast Bypass | 22611 | 22611 | 429U51 | LED150ED28/740 | 10043168226117 | 043168226110 | B | ED28 | EX39 | 150 | No | 120-277 | 3 | 8.3 | 23500 | 4000K | No | >70 | 310W HPS / 400W MH | 50000 | - | DLC | P53Y3N60 | Damp | [5 empty] | 4.1 | [7 empty] | 0
22613 | 22613 | 429U52 | LED150ED28/750 | LED HID | LED HID Type B - Ballast Bypass | 22613 | 22613 | 429U52 | LED150ED28/750 | 10043168226131 | 043168226134 | B | ED28 | EX39 | 150 | No | 120-277 | 3 | 8.3 | 23500 | 5000K | No | >70 | 310W HPS / 400W MH | 50000 | - | DLC | P1EL9LHG | Damp | [5 empty] | 4.1 | [7 empty] | 0
93320018 | 93320018 | No Grainger Number | LED120ED18/730/277-480 | LED HID | LED HID Type B - Ballast Bypass | 93320018 | 93320018 | No Grainger Number | LED120ED18/730/277-480 | 10662049526315 | 662049526318 | B | ED18 | EX39 | 120 | No | 277-480 | 3 | 9.7 | 20000 | 3000K | No | >70 | 250W HPS / 360W MH | 50000 | - | DLC | S-47FGTZ | Damp | [5 empty] | 3 | [7 empty] | 0
93320024 | 93320024 | No Grainger Number | LED120ED18/740/277-480 | LED HID | LED HID Type B - Ballast Bypass | 93320024 | 93320024 | No Grainger Number | LED120ED18/740/277-480 | 10662049526322 | 662049526325 | B | ED18 | EX39 | 120 | No | 277-480 | 3 | 9.7 | 20000 | 4000K | No | >70 | 250W HPS / 360W MH | 50000 | - | DLC | S-1NR1YH | Damp | [5 empty] | 3 | [7 empty] | 0
93320030 | 93320030 | No Grainger Number | LED120ED18/750/277-480 | LED HID | LED HID Type B - Ballast Bypass | 93320030 | 93320030 | No Grainger Number | LED120ED18/750/277-480 | 10662049526339 | 662049526332 | B | ED18 | EX39 | 120 | No | 277-480 | 3 | 9.7 | 20000 | 5000K | No | >70 | 250W HPS / 360W MH | 50000 | - | DLC | S-MQFM9J | Damp | [5 empty] | 3 | [7 empty] | 0
93312096 | 93312096 | 830Y98 | LED180ED18/730 | LED HID | LED HID Type B - Ballast Bypass | 93312096 | 93312096 | 830Y98 | LED180ED18/730 | 10662049525097 | 662049525090 | B | ED18 | EX39 | 180 | No | 120-277 | 3 | 9.7 | 30000 | 3000K | No | >70 | 400W HPS / 400W MH | 50000 | - | DLC | S-F26H3J | Damp | [5 empty] | 3 | [7 empty] | 0
93312098 | 93312098 | 830Y99 | LED180ED18/740 | LED HID | LED HID Type B - Ballast Bypass | 93312098 | 93312098 | 830Y99 | LED180ED18/740 | 10662049525103 | 662049525106 | B | ED18 | EX39 | 180 | No | 120-277 | 3 | 9.7 | 30000 | 4000K | No | >70 | 400W HPS / 400W MH | 50000 | - | DLC | S-WN2HR8 | Damp | [5 empty] | 3 | [7 empty] | 0
93312100 | 93312100 | 830YA0 | LED180ED18/750 | LED HID | LED HID Type B - Ballast Bypass | 93312100 | 93312100 | 830YA0 | LED180ED18/750 | 10662049525110 | 662049525113 | B | ED18 | EX39 | 180 | No | 120-277 | 3 | 9.7 | 30000 | 5000K | No | >70 | 400W HPS / 400W MH | 50000 | - | DLC | S-BG0B87 | Damp | [5 empty] | 3 | [7 empty] | 0
93323715 | 93323715 | No Grainger Number | LED180ED18/722/277-480 | LED HID | LED HID Type B - Ballast Bypass | 93323715 | 93323715 | No Grainger Number | LED180ED18/722/277-480 | 10662049526735 | 662049526738 | B | ED18 | EX39 | 180 | No | 277-480 | 3 | 9.7 | 26000 | 2200K | No | >70 | 250W HPS / 360W MH | 50000 | - | - |  | Damp | [13 empty] | 0
93320000 | 93320000 | No Grainger Number | LED180ED18/730/277-480 | LED HID | LED HID Type B - Ballast Bypass | 93320000 | 93320000 | No Grainger Number | LED180ED18/730/277-480 | 10662049526285 | 662049526288 | B | ED18 | EX39 | 180 | No | 277-480 | 3 | 9.7 | 30000 | 3000K | No | >70 | 400W HPS / 400W MH | 50000 | - | DLC | S-LCDXR9 | Damp | [5 empty] | 3 | [7 empty] | 0
93320006 | 93320006 | No Grainger Number | LED180ED18/740/277-480 | LED HID | LED HID Type B - Ballast Bypass | 93320006 | 93320006 | No Grainger Number | LED180ED18/740/277-480 | 10662049526292 | 662049526295 | B | ED18 | EX39 | 180 | No | 277-480 | 3 | 9.7 | 30000 | 4000K | No | >70 | 400W HPS / 400W MH | 50000 | - | DLC | S-9792TD | Damp | [5 empty] | 3 | [7 empty] | 0
93320012 | 93320012 | No Grainger Number | LED180ED18/750/277-480 | LED HID | LED HID Type B - Ballast Bypass | 93320012 | 93320012 | No Grainger Number | LED180ED18/750/277-480 | 10662049526308 | 662049526301 | B | ED18 | EX39 | 180 | No | 277-480 | 3 | 9.7 | 30000 | 5000K | No | >70 | 400W HPS / 400W MH | 50000 | - | DLC | S-HYQC7Z | Damp | [5 empty] | 3 | [7 empty] | 0
93153080 | 93153080 | No Grainger Number | LED270BT56/740/120/277 | LED HID | LED HID Type B - Ballast Bypass | 93153080 | 93153080 | No Grainger Number | LED270BT56/740/120/277 | 10662049522713 | 662049522716 | B | BT56 | EX39 | 270 | No | 120-277 | 3 | 12.3 | 40000 | 4000K | No | >70 | 400W HPS / 400W MH | 50000 | - | DLC | PG8499V4 | Damp | [5 empty] | 5.6 | [7 empty] | Phasing Out, do not recommend in cross files
93153121 | 93153121 | No Grainger Number | LED270BT56/750/120/277 | LED HID | LED HID Type B - Ballast Bypass | 93153121 | 93153121 | No Grainger Number | LED270BT56/750/120/277 | 10662049522720 | 662049522723 | B | BT56 | EX39 | 270 | No | 120-277 | 3 | 12.3 | 40000 | 5000K | No | >70 | 400W HPS / 400W MH | 50000 | - | DLC | PIZKSQ3O | Damp | [5 empty] | 5.6 | [7 empty] | Phasing Out, do not recommend in cross files
93095547 | 93095547 | 493V22 | LED270BT56/740 | LED HID | LED HID Type B - Ballast Bypass | 93095547 | 93095547 | 493V22 | LED270BT56/740 | 10043168500606 | 043168500609 | B | BT56 | EX39 | 270 | No | 277-480 | 3 | 12.3 | 40000 | 4000K | No | >70 | 400W HPS / 400W MH | 50000 | - | DLC | PW0OLOQL | Damp | [5 empty] | 5.6 | [7 empty] | Phasing Out, do not recommend in cross files
93095553G | 93095553 | 493V23 | LED270BT56/750 | LED HID | LED HID Type B - Ballast Bypass | 93095553G | 93095553 | 493V23 | LED270BT56/750 | 10043168500675 | 043168500678 | B | BT56 | EX39 | 270 | No | 277-480 | 3 | 12.3 | 40000 | 5000K | No | >70 | 400W HPS / 400W MH | 50000 | - | DLC | PUZP8RVI | Damp | [5 empty] | 5.6 | [7 empty] | Phasing Out, do not recommend in cross files
93153123 | 93153123 | No Grainger Number | LED450BT56/750/208/277 | LED HID | LED HID Type B - Ballast Bypass | 93153123 | 93153123 | No Grainger Number | LED450BT56/750/208/277 | 10662049522744 | 662049522747 | B | BT56 | EX39 | 450 | No | 208-277 | 3 | 12.3 | 65000 | 5000K | No | >70 | 750W HPS / 1000W MH | 50000 | - | DLC | PD4K2UXF | Damp | [5 empty] | 5.6 | [7 empty] | Phasing Out, do not recommend in cross files
93096445G | 93096445 | 493V24 | LED450BT56/740 | LED HID | LED HID Type B - Ballast Bypass | 93096445G | 93096445 | 493V24 | LED450BT56/740 | 10043168501023 | 043168501026 | B | BT56 | EX39 | 450 | No | 277-480 | 3 | 12.3 | 65000 | 4000K | No | >70 | 750W HPS / 1000W MH | 50000 | - | DLC | PLNCOZ5Z | Damp | [5 empty] | 5.6 | [7 empty] | 0
93096547G | 93096547 | 493V25 | LED450BT56/750 | LED HID | LED HID Type B - Ballast Bypass | 93096547G | 93096547 | 493V25 | LED450BT56/750 | 10043168501078 | 043168501071 | B | BT56 | EX39 | 450 | No | 277-480 | 3 | 12.3 | 65000 | 5000K | No | >70 | 750W HPS / 1000W MH | 50000 | - | DLC | PH8F9ZNF | Damp | [5 empty] | 5.6 | [7 empty] | 0
93303389 | 93303389 | 813Y56 | LED470BT56/740 | LED HID | LED HID Type B - Ballast Bypass | 93303389 | 93303389 | 813Y56 | LED470BT56/740 | 10662049524151 | 662049524154 | B | BT56 | EX39 | 470 | No | 277-480 | 3 | 12.8 | 85000 | 4000K | No | >70 | 1000W HPS / 1000W MH | 50000 | - | DLC | S-E56HRP | Damp | [5 empty] | 5.6 | [7 empty] | Phasing Out, do not recommend in cross files
93320138 | 93320138 | No Grainger Number | LED520BT56/740/208-277 | LED HID | LED HID Type B - Ballast Bypass | 93320138 | 93320138 | No Grainger Number | LED520BT56/740/208-277 | 10662049526346 | 662049526349 | B | BT56 | EX39 | 520 | No | 208-277 | 3 | 12.8 | 106000 | 4000K | No | >70 | 1000W HPS / 1500W MH | 50000 | - | DLC | S-8J5CHR | Damp | [5 empty] | 5.6 | [7 empty] | 0
93320144 | 93320144 | No Grainger Number | LED520BT56/750/208-277 | LED HID | LED HID Type B - Ballast Bypass | 93320144 | 93320144 | No Grainger Number | LED520BT56/750/208-277 | 10662049526353 | 662049526356 | B | BT56 | EX39 | 520 | No | 208-277 | 3 | 12.8 | 106000 | 5000K | No | >70 | 1000W HPS / 1500W MH | 50000 | - | DLC | S-7CHFSW | Damp | [5 empty] | 5.6 | [7 empty] | 0
93322984 | 93322984 | No Grainger Number | LED520BT56/740/277-480 | LED HID | LED HID Type B - Ballast Bypass | 93322984 | 93322984 | No Grainger Number | LED520BT56/740/277-480 | 10662049526636 | 662049526639 | B | BT56 | EX39 | 520 | No | 277-480 | 3 | 12.8 | 106000 | 4000K | No | >70 | 1000W HPS / 1500W MH | 50000 | - | - |  | Damp | [5 empty] | 5.6 | [7 empty] | 0
93322990 | 93322990 | No Grainger Number | LED520BT56/750/277-480 | LED HID | LED HID Type B - Ballast Bypass | 93322990 | 93322990 | No Grainger Number | LED520BT56/750/277-480 | 10662049526643 | 662049526646 | B | BT56 | EX39 | 520 | No | 277-480 | 3 | 12.8 | 106000 | 5000K | No | >70 | 1000W HPS / 1500W MH | 50000 | - | - |  | Damp | [5 empty] | 5.6 | [7 empty] | 0
93151372 | 93151372 | 818FA7 | LED/E26/EX39/ADAPTER | LED HID | LED HID E26/EX39 Socket Adapter | 93151372 | 93151372 | 818FA7 | LED/E26/EX39/ADAPTER | 10662049522324 | 662049522327 | N/A | N/A | N/A | N/A | No | N/A | 60 | N/A | N/A | N/A | No | N/A | N/A | N/A | N/A | - |  | N/A | [13 empty] | 0
93313551 | 93313551 | No Grainger Number | LED-HID-TETHER-KIT | LED HID | LED HID Accessories | 93313551 | 93313551 | No Grainger Number | LED-HID-TETHER-KIT | 10662049525493 | 662049525496 | N/A | N/A | N/A | N/A | No | N/A | 20 | N/A | N/A | N/A | No | N/A | N/A | N/A | N/A | - |  | N/A | 1 Tether Kit | [12 empty] | 0
93313553 | 93313553 | No Grainger Number | LED-HID-4A-FUSE-KIT | LED HID | LED HID Accessories | 93313553 | 93313553 | No Grainger Number | LED-HID-4A-FUSE-KIT | 10662049525509 | 662049525502 | N/A | N/A | N/A | N/A | No | N/A | 20 | N/A | N/A | N/A | No | N/A | N/A | N/A | N/A | - |  | N/A | 1 Fuse (4A), 1 Fuse Holder | [12 empty] | 0
93313555 | 93313555 | No Grainger Number | LED-HID-8A-FUSE-KIT | LED HID | LED HID Accessories | 93313555 | 93313555 | No Grainger Number | LED-HID-8A-FUSE-KIT | 10662049525516 | 662049525519 | N/A | N/A | N/A | N/A | No | N/A | 20 | N/A | N/A | N/A | No | N/A | N/A | N/A | N/A | - |  | N/A | 1 Fuse (8A), 1 Fuse Holder | [12 empty] | 0
93316026 | 93316026 | No Grainger Number | LED/LC/ED17P/7SC/120-347 | LED HID | Passive Selectable LumenChoice® + SpectraChoice™ HID Replacements - Type B - Ballast Bypass | 93316026 | 93316026 | No Grainger Number | LED/LC/ED17P/7SC/120-347 | 10662049525776 | 662049525779 | B | ED17 | E26/EX39 | 13/19/25 | Yes - Selectable Watts/Lumens | 120-347 | 3 | 5.6 | 2300/3200/4000 | 3000K/4000K/5000K | Yes - Selectable CCT | >70 | Selectable - up to 70W HPS / 70W MH | 50000 | - | - |  | Damp | - | - | - | - | - | 2.6 | [7 empty] | 0
93314601 | 93314601 | 908YX3 | LED/LC/ED23.5P/7SC | LED HID | Passive Selectable LumenChoice® + SpectraChoice™ HID Replacements - Type B - Ballast Bypass | 93314601 | 93314601 | 908YX3 | LED/LC/ED23.5P/7SC | 10662049525554 | 662049525557 | B | ED23.5 | EX39 | 32/39/46 | Yes - Selectable Watts/Lumens | 120-277 | 3 | 7.8 | 5000/6300/7500 | 3000K/4000K/5000K | Yes - Selectable CCT | >70 | Selectable - up to 100W HPS / 175W MH | 50000 | - | DLC | S-NDF684 | Damp | [5 empty] | 3.7 | [7 empty] | 0
93318804 | 93318804 | No Grainger Number | LED/LC/ED28P/7SC | LED HID | Passive Selectable LumenChoice® + SpectraChoice™ HID Replacements - Type B - Ballast Bypass | 93318804 | 93318804 | No Grainger Number | LED/LC/ED28P/7SC | 10662049525820 | 662049525823 | B | ED28 | EX39 | 46/58/70 | Yes - Selectable Watts/Lumens | 120-277 | 3 | 8.3 | 8400/10000/12000 | 3000K/4000K/5000K | Yes - Selectable CCT | >70 | Selectable - up to 150W HPS / 250W MH | 50000 |  | DLC | S-CTTCL4 | Damp | [5 empty] | 4.1 | [7 empty] | 0
93318489 | 93318489 | No Grainger Number | LED/LC/ED17P/7WSC/120-347 | LED HID | Warm Passive Selectable LumenChoice® + SpectraChoice™ HID Replacements - Type B - Ballast Bypass | 93318489 | 93318489 | No Grainger Number | LED/LC/ED17P/7WSC/120-347 | 10662049525813 | 662049525816 | B | ED17 | E26 | 13/19/25 | Yes - Selectable Watts/Lumens | 120-347 | 3 | 5.6 | Varies with CCT and Wattage - see spec sheet | 1800K/2200K/2700K | Yes - Selectable CCT | >70 | Selectable - up to 50W HPS / 70W MH | 50000 | - | - |  | Damp | [5 empty] | 2.6 | [7 empty] | 0
93319614 | 93319614 | No Grainger Number | LED/LC/ED28P/7WSC | LED HID | Warm Passive Selectable LumenChoice® + SpectraChoice™ HID Replacements - Type B - Ballast Bypass | 93319614 | 93319614 | No Grainger Number | LED/LC/ED28P/7WSC | 10662049526230 | 662049526233 | B | ED28 | EX39 | 46/58/70 | Yes - Selectable Watts/Lumens | 120-277 | 3 | 8.3 | Varies with CCT and Wattage - see spec sheet | 1800K/2200K/2700K | Yes - Selectable CCT | >70 | Selectable - up to 150W HPS / 250W MH | 50000 |  | - |  | Damp | [5 empty] | 4.1 | [7 empty] | 0
93315986 | 93315986 | 908YX4 | LED/LC/ED17/7WSC/120-347 | LED HID | Warm Selectable LumenChoice® + SpectraChoice™ HID Replacements - Type B - Ballast Bypass | 93315986 | 93315986 | 908YX4 | LED/LC/ED17/7WSC/120-347 | 10662049525769 | 662049525762 | B | ED17 | E26/EX39 | 21/35/45 | Yes - Selectable Watts/Lumens | 120-347 | 3 | 5.4 | Varies with CCT and Wattage - see spec sheet | 1800K/2200K/2700K | Yes - Selectable CCT | >70 | Selectable - up to 70W HPS / 100W MH |  | - | - |  | Damp | [5 empty] | 2.6 | [7 empty] | 0
93318489 | 93318489 | No Grainger Number | LED/LC/ED17P/7WSC/120-347 | LED HID | Warm Passive Selectable LumenChoice® + SpectraChoice™ HID Replacements - Type B - Ballast Bypass | 93318489 | 93318489 | No Grainger Number | LED/LC/ED17P/7WSC/120-347 | 10662049525813 | 662049525816 | B | ED17 | E26 | 13/19/25 | Yes - Selectable Watts/Lumens | 120-347 | 3 | 5.6 | Varies with CCT and Wattage - see spec sheet | 1800K/2200K/2700K | Yes - Selectable CCT | >70 | Selectable - up to 50W HPS / 70W MH | 50000 | - | - |  | Damp | [5 empty] | 2.6 | [7 empty] | 0
93319614 | 93319614 | No Grainger Number | LED/LC/ED28P/7WSC | LED HID | Warm Passive Selectable LumenChoice® + SpectraChoice™ HID Replacements - Type B - Ballast Bypass | 93319614 | 93319614 | No Grainger Number | LED/LC/ED28P/7WSC | 10662049526230 | 662049526233 | B | ED28 | EX39 | 46/58/70 | Yes - Selectable Watts/Lumens | 120-277 | 3 | 8.3 | Varies with CCT and Wattage - see spec sheet | 1800K/2200K/2700K | Yes - Selectable CCT | >70 | Selectable - up to 150W HPS / 250W MH | 50000 | - | - |  | Damp | [5 empty] | 4.1 | [7 empty] | 0
93134832 | 93134832 | 61JM18 | LED21ED17/730/HAZ | LED HID | LED HID Type B - Ballast Bypass - Hazardous Locations | 93134832 | 93134832 | 61JM18 | LED21ED17/730/HAZ | 10662049500360 | 662049500363 | B | ED17 | E26/EX39 | 21 | No | 120-277 | 3 | 5.4 | 3000 | 3000K | No | >70 | 50W HPS / 70W MH | 50000 | - | - |  | Damp | [5 empty] | 2.6 | [7 empty] | Phasing Out, do not recommend in cross files
93134833 | 93134833 | 61JM19 | LED21ED17/740/HAZ | LED HID | LED HID Type B - Ballast Bypass - Hazardous Locations | 93134833 | 93134833 | 61JM19 | LED21ED17/740/HAZ | 10662049500377 | 662049500370 | B | ED17 | E26/EX39 | 21 | No | 120-277 | 3 | 5.4 | 3000 | 4000K | No | >70 | 50W HPS / 70W MH | 50000 | - | - |  | Damp | [5 empty] | 2.6 | [7 empty] | Phasing Out, do not recommend in cross files
93134834 | 93134834 | 61JM20 | LED21ED17/750/HAZ | LED HID | LED HID Type B - Ballast Bypass - Hazardous Locations | 93134834 | 93134834 | 61JM20 | LED21ED17/750/HAZ | 10662049500384 | 662049500387 | B | ED17 | E26/EX39 | 21 | No | 120-277 | 3 | 5.4 | 3000 | 5000K | No | >70 | 50W HPS / 70W MH | 50000 | - | - |  | Damp | [5 empty] | 2.6 | [7 empty] | Phasing Out, do not recommend in cross files
93134830 | 93134830 | 61JM22 | LED35ED17/740/HAZ | LED HID | LED HID Type B - Ballast Bypass - Hazardous Locations | 93134830 | 93134830 | 61JM22 | LED35ED17/740/HAZ | 10662049500339 | 662049500332 | B | ED17 | E26/EX39 | 35 | No | 120-277 | 3 | 5.4 | 5000 | 4000K | No | >70 | 70W HPS / 100W MH | 50000 | - | - |  | Damp | [5 empty] | 2.6 | [7 empty] | 0
93134831 | 93134831 | 61JM23 | LED35ED17/750/HAZ | LED HID | LED HID Type B - Ballast Bypass - Hazardous Locations | 93134831 | 93134831 | 61JM23 | LED35ED17/750/HAZ | 10662049500353 | 662049500356 | B | ED17 | E26/EX39 | 35 | No | 120-277 | 3 | 5.4 | 5000 | 5000K | No | >70 | 70W HPS / 100W MH | 50000 | - | - |  | Damp | [5 empty] | 2.6 | [7 empty] | 0
93134846 | 93134846 | 61JM24 | LED45ED17/730/HAZ | LED HID | LED HID Type B - Ballast Bypass - Hazardous Locations | 93134846 | 93134846 | 61JM24 | LED45ED17/730/HAZ | 10662049500407 | 662049500400 | B | ED17 | E26/EX39 | 45 | No | 120-277 | 3 | 5.4 | 6000 | 3000K | No | >70 | 100W HPS / 100W MH | 50000 | - | - |  | Damp | [5 empty] | 2.6 | [7 empty] | Phasing Out, do not recommend in cross files
93134847 | 93134847 | 61JM25 | LED45ED17/740/HAZ | LED HID | LED HID Type B - Ballast Bypass - Hazardous Locations | 93134847 | 93134847 | 61JM25 | LED45ED17/740/HAZ | 10662049500414 | 662049500417 | B | ED17 | E26/EX39 | 45 | No | 120-277 | 3 | 5.4 | 6000 | 4000K | No | >70 | 100W HPS / 100W MH | 50000 | - | - |  | Damp | [5 empty] | 2.6 | [7 empty] | 0
93134848 | 93134848 | 61JM26 | LED45ED17/750/HAZ | LED HID | LED HID Type B - Ballast Bypass - Hazardous Locations | 93134848 | 93134848 | 61JM26 | LED45ED17/750/HAZ | 10662049500421 | 662049500424 | B | ED17 | E26/EX39 | 45 | No | 120-277 | 3 | 5.4 | 6000 | 5000K | No | >70 | 100W HPS / 100W MH | 50000 | - | - |  | Damp | [5 empty] | 2.6 | [7 empty] | 0
93141934 | 93141934 | 797RA0 | LED80ED23.5/740/HAZ | LED HID | LED HID Type B - Ballast Bypass - Hazardous Locations | 93141934 | 93141934 | 797RA0 | LED80ED23.5/740/HAZ | 10662049500995 | 662049500998 | B | ED23.5 | E26/EX39 | 80 | No | 120-277 | 3 | 7.8 | 12000 | 4000K | No | >70 | 150W HPS / 250W MH | 50000 | - | - |  | Damp | [5 empty] | 3.7 | [7 empty] | 0
93141935G | 93141935 | 797RA1 | LED80ED23.5/750/HAZ | LED HID | LED HID Type B - Ballast Bypass - Hazardous Locations | 93141935G | 93141935 | 797RA1 | LED80ED23.5/750/HAZ | 10662049501008 | 662049501001 | B | ED23.5 | E26/EX39 | 80 | No | 120-277 | 3 | 7.8 | 12000 | 5000K | No | >70 | 150W HPS / 250W MH | 50000 | - | - |  | Damp | [5 empty] | 3.7 | [7 empty] | 0
93148146 | 93148146 | 797RA2 | LED80ED23.5/740/277/480/HAZ | LED HID | LED HID Type B - Ballast Bypass - Hazardous Locations | 93148146 | 93148146 | 797RA2 | LED80ED23.5/740/277/480/HAZ | 10662049522164 | 662049522167 | B | ED23.5 | EX39 | 80 | No | 277-480 | 3 | 7.8 | 12000 | 4000K | No | >70 | 150W HPS / 250W MH | 50000 | - | DLC | S-3GZE5Y | Damp | [5 empty] | 3.7 | [7 empty] | 0
93148147 | 93148147 | 797RA3 | LED80ED23.5/750/277/480/HAZ | LED HID | LED HID Type B - Ballast Bypass - Hazardous Locations | 93148147 | 93148147 | 797RA3 | LED80ED23.5/750/277/480/HAZ | 10662049522171 | 662049522174 | B | ED23.5 | EX39 | 80 | No | 277-480 | 3 | 7.8 | 12000 | 5000K | No | >70 | 150W HPS / 250W MH | 50000 | - | DLC | S-O48JK5 | Damp | [5 empty] | 3.7 | [7 empty] | 0
93154635 | 93154635 | 908YX5 | LED150ED28/740/HAZ | LED HID | LED HID Type B - Ballast Bypass - Hazardous Locations | 93154635 | 93154635 | 908YX5 | LED150ED28/740/HAZ | 10662049523390 | 662049523393 | B | ED28 | EX39 | 150 | No | 120-277 | 3 | 8.3 | 23500 | 4000K | No | >70 | 310W HPS / 400W MH | 50000 | - | DLC | S-EB9LHA | Damp | [5 empty] | 4.1 | [7 empty] | 0
93154636 | 93154636 | 908YX6 | LED150ED28/750/HAZ | LED HID | LED HID Type B - Ballast Bypass - Hazardous Locations | 93154636 | 93154636 | 908YX6 | LED150ED28/750/HAZ | 10662049523406 | 662049523409 | B | ED28 | EX39 | 150 | No | 120-277 | 3 | 8.3 | 23500 | 5000K | No | >70 | 310W HPS / 400W MH | 50000 | - | DLC | S-S2QAV1 | Damp | [5 empty] | 4.1 | [7 empty] | 0
93154647 | 93154647 | 908YX7 | LED150ED28/740/277/480/HAZ | LED HID | LED HID Type B - Ballast Bypass - Hazardous Locations | 93154647 | 93154647 | 908YX7 | LED150ED28/740/277/480/HAZ | 10662049523505 | 662049523508 | B | ED28 | EX39 | 150 | No | 277-480 | 3 | 8.3 | 23500 | 4000K | No | >70 | 310W HPS / 400W MH | 50000 | - | DLC | S-ZN9G32 | Damp | [5 empty] | 4.1 | [7 empty] | 0
93154648 | 93154648 | 908YX8 | LED150ED28/750/277/480/HAZ | LED HID | LED HID Type B - Ballast Bypass - Hazardous Locations | 93154648 | 93154648 | 908YX8 | LED150ED28/750/277/480/HAZ | 10662049523512 | 662049523515 | B | ED28 | EX39 | 150 | No | 277-480 | 3 | 8.3 | 23500 | 5000K | No | >70 | 310W HPS / 400W MH | 50000 | - | DLC | S-6UW8HL | Damp | [5 empty] | 4.1 | [7 empty] | 0
93300091 | 93300091 | 818F96 | LED11G24d-V/8SC-4PK | LED Plug-in | Selectable SpectraChoice™ Type A - 2-pin Plug-in Lamps | 93300091 | 93300091 | 818F96 | LED11G24d-V/8SC-4PK | 10662049523956 | 662049523959 | A | Vertical Plug-in | G24d | 10.5 | No | Operates from Ballast | 24 | 6.2 | 1100 | 2700K/3000K/3500K/4000K | Yes - Selectable CCT | 80 | 13/18/26 | 50000 | - | - |  | Damp | SpectraChoice™ Selectable Color Temperature (4000K Default), Requires Magnetic Ballast, Fully Enclosed, 4 pack | [12 empty] | 0
93300090 | 93300090 | 818F97 | LED11G24d-H/8SC-4PK | LED Plug-in | Selectable SpectraChoice™ Type A - 2-pin Plug-in Lamps | 93300090 | 93300090 | 818F97 | LED11G24d-H/8SC-4PK | 10662049523949 | 662049523942 | A | Horizontal Plug-In | G24d | 10.5 | No | Operates from Ballast | 24 | 6.6 | 1100 | 2700K/3000K/3500K/4000K | Yes - Selectable CCT | 80 | 13/18/26 | 50000 | - | - |  | Damp | SpectraChoice™ Selectable Color Temperature (4000K Default), Requires Magnetic Ballast, Fully Enclosed, 4 pack | [12 empty] | 0
91404 | 91404 | 54EL33 | LED5GX23/827 | LED Plug-in | Type A 2-pin Plug-In Lamps | 91404 | 91404 | 54EL33 | LED5GX23/827 | 10043168914045 | 043168914048 | A | Plug-In | GX23 | 5 | No | Operates from Ballast | 6 | 6.7 | 500 | 2700K | No | 80 | 13 | 50000 | - | - |  | Damp | Requires Magnetic Ballast, Fully Enclosed | [12 empty] | 0
91405 | 91405 | 54EL34 | LED5GX23/830 | LED Plug-in | Type A 2-pin Plug-In Lamps | 91405 | 91405 | 54EL34 | LED5GX23/830 | 10043168914052 | 043168914055 | A | Plug-In | GX23 | 5 | No | Operates from Ballast | 6 | 6.7 | 530 | 3000K | No | 80 | 13 | 50000 | - | - |  | Damp | Requires Magnetic Ballast, Fully Enclosed | [12 empty] | 0
91407 | 91407 | 54EL35 | LED5GX23/835 | LED Plug-in | Type A 2-pin Plug-In Lamps | 91407 | 91407 | 54EL35 | LED5GX23/835 | 10043168914076 | 043168914079 | A | Plug-In | GX23 | 5 | No | Operates from Ballast | 6 | 6.7 | 545 | 3500K | No | 80 | 13 | 50000 | - | - |  | Damp | Requires Magnetic Ballast, Fully Enclosed | [12 empty] | 0
91408 | 91408 | 54EL36 | LED5GX23/840 | LED Plug-in | Type A 2-pin Plug-In Lamps | 91408 | 91408 | 54EL36 | LED5GX23/840 | 10043168914083 | 043168914086 | A | Plug-In | GX23 | 5 | No | Operates from Ballast | 6 | 6.7 | 560 | 4000K | No | 80 | 13 | 50000 | - | - |  | Damp | Requires Magnetic Ballast, Fully Enclosed | [12 empty] | 0
91410 | 91410 | 54EL37 | LED5GX23/850 | LED Plug-in | Type A 2-pin Plug-In Lamps | 91410 | 91410 | 54EL37 | LED5GX23/850 | 10043168914106 | 043168914109 | A | Plug-In | GX23 | 5 | No | Operates from Ballast | 6 | 6.7 | 565 | 5000K | No | 80 | 13 | 50000 | - | - |  | Damp | Requires Magnetic Ballast, Fully Enclosed | [12 empty] | 0
93300089 | 93300089 | 818F95 | LED9G24q-V/8SC-4PK | LED Plug-in | Selectable SpectraChoice™ Type A - 4-pin Plug-in Lamps | 93300089 | 93300089 | 818F95 | LED9G24q-V/8SC-4PK | 10662049523932 | 662049523935 | A | Vertical Plug-in | G24q/GX24q | 9 | No | Operates from Ballast | 24 | 5.9 | 1100 | 2700K/3000K/3500K/4000K | Yes - Selectable CCT | 80 | 13/18/26 | 50000 | - | DLC | S-WU5YE2 | Damp | SpectraChoice™ Selectable Color Temperature (4000K Default), Requires Electronic Ballast, Fully Enclosed, 4 pack | [12 empty] | 0
93314806 | 93314806 | 873MK1 | LED19GX24q-V/8SC | LED Plug-in | Selectable SpectraChoice™ Type A - 4-pin Plug-in Lamps | 93314806 | 93314806 | 873MK1 | LED19GX24q-V/8SC | 10662049525714 | 662049525717 | A | Vertical Plug-in | G24q/GX24q | 18.5 | No | Operates from Ballast | 12 | 6.5 | 1850 | 2700K/3000K/3500K/4000K | Yes - Selectable CCT | 80 | 32/42 | 50000 | - | - |  | Damp | SpectraChoice™ Selectable Color Temperature (4000K Default), Requires Electronic Ballast | [12 empty] | 0
93314804 | 93314804 | 852FY9 | LED19GX24q-H/8SC | LED Plug-in | Selectable SpectraChoice™ Type A - 4-pin Plug-in Lamps | 93314804 | 93314804 | 852FY9 | LED19GX24q-H/8SC | 10662049525707 | 662049525700 | A | Horizontal Plug-In | G24q/GX24q | 18.5 | No | Operates from Ballast | 12 | 6.8 | 1850 | 2700K/3000K/3500K/4000K | Yes - Selectable CCT | 80 | 32/42 | 50000 | - | - |  | Damp | SpectraChoice™ Selectable Color Temperature (4000K Default), Requires Electronic Ballast | [12 empty] | 0
33994 | 33994 | 460U53 | LED9G24Q-H/827 | LED Plug-in | Type A 4-pin Plug-In Lamps | 33994 | 33994 | 460U53 | LED9G24Q-H/827 | 10043168339947 | 043168339940 | A | Horizontal Plug-In | G24q/GX24q | 9 | No | Operates from Ballast | 6 | 5.31 | 1100 | 2700K | No | 80 | 13/18/26 | 50000 | - | DLC | S-6PKGMC | Damp | Requires Electronic Ballast, Fully Enclosed | [12 empty] | 0
33997 | 33997 | 460U54 | LED9G24Q-H/830 | LED Plug-in | Type A 4-pin Plug-In Lamps | 33997 | 33997 | 460U54 | LED9G24Q-H/830 | 10043168339978 | 043168339971 | A | Horizontal Plug-In | G24q/GX24q | 9 | No | Operates from Ballast | 6 | 5.31 | 1200 | 3000K | No | 80 | 13/18/26 | 50000 | - | DLC | S-RVMH0C | Damp | Requires Electronic Ballast, Fully Enclosed | [12 empty] | 0
33998 | 33998 | 460U55 | LED9G24Q-H/835 | LED Plug-in | Type A 4-pin Plug-In Lamps | 33998 | 33998 | 460U55 | LED9G24Q-H/835 | 10043168339985 | 043168339988 | A | Horizontal Plug-In | G24q/GX24q | 9 | No | Operates from Ballast | 6 | 5.31 | 1200 | 3500K | No | 80 | 13/18/26 | 50000 | - | DLC | S-HOEDLY | Damp | Requires Electronic Ballast, Fully Enclosed | [12 empty] | 0
33999 | 33999 | 460U56 | LED9G24Q-H/840 | LED Plug-in | Type A 4-pin Plug-In Lamps | 33999 | 33999 | 460U56 | LED9G24Q-H/840 | 10043168339992 | 043168339995 | A | Horizontal Plug-In | G24q/GX24q | 9 | No | Operates from Ballast | 6 | 5.31 | 1200 | 4000K | No | 80 | 13/18/26 | 50000 | - | DLC | S-3FW29C | Damp | Requires Electronic Ballast, Fully Enclosed | [12 empty] | 0
39073 | 39073 | 48UV44 | LED172G11/830/10 | LED Plug-in | Type A High Lumen Biax 2G11 Plug-In Lamps | 39073 | 39073 | 48UV44 | LED172G11/830/10 | 10043168390733 | 043168390736 | A | HLBX | 2G11 | 17 | No | Operates from Ballast | 10 | 22.3 | 2150 | 3000K | No | 80 | 40 | 50000 | - | - |  | Damp | Instant or PRS Ballast | [12 empty] | 0
39074 | 39074 | 48UV45 | LED172G11/835/10 | LED Plug-in | Type A High Lumen Biax 2G11 Plug-In Lamps | 39074 | 39074 | 48UV45 | LED172G11/835/10 | 10043168390740 | 043168390743 | A | HLBX | 2G11 | 17 | No | Operates from Ballast | 10 | 22.3 | 2150 | 3500K | No | 80 | 40 | 50000 | - | - |  | Damp | Instant or PRS Ballast | [12 empty] | 0
39075 | 39075 | 48UV46 | LED172G11/840/10 | LED Plug-in | Type A High Lumen Biax 2G11 Plug-In Lamps | 39075 | 39075 | 48UV46 | LED172G11/840/10 | 10043168390757 | 043168390750 | A | HLBX | 2G11 | 17 | No | Operates from Ballast | 10 | 22.3 | 2200 | 4000K | No | 80 | 40 | 50000 | - | - |  | Damp | Instant or PRS Ballast | [12 empty] | 0
39076 | 39076 | 48UV47 | LED172G11/850/10 | LED Plug-in | Type A High Lumen Biax 2G11 Plug-In Lamps | 39076 | 39076 | 48UV47 | LED172G11/850/10 | 10043168390764 | 043168390767 | A | HLBX | 2G11 | 17 | No | Operates from Ballast | 10 | 22.3 | 2200 | 5000K | No | 80 | 40 | 50000 | - | - |  | Damp | Instant or PRS Ballast | [12 empty] | 0
93300088 | 93300088 | 801W93 | LED11BG24-V/8SC/120-347-4PK | LED Plug-in | Ballast Bypass Selectable SpectraChoice™ G24 Plug-in Lamps - Type B | 93300088 | 93300088 | 801W93 | LED11BG24-V/8SC/120-347-4PK | 10662049523970 | 662049523973 | B | Vertical Plug-in | G24 | 10.5 | No | 120-347 | 24 | 5.9 | 1100 | 2700K/3000K/3500K/4000K | Yes - Selectable CCT | 80 | 13/18/26 | 50000 | - | - |  | Damp | SpectraChoice™ Selectable Color Temperature (4000K Default), Ballast Bypass, Fully Enclosed, 4 pack | [12 empty] | 0
93312489 | 93312489 | 830YC4 | LED18BG24-V/8SC/120-347 | LED Plug-in | Ballast Bypass Selectable SpectraChoice™ G24 Plug-in Lamps - Type B | 93312489 | 93312489 | 830YC4 | LED18BG24-V/8SC/120-347 | 10662049525233 | 662049525236 | B | Vertical Plug-in | G24 | 18 | No | 120-347 | 12 | 6.5 | 1850 | 2700K/3000K/3500K/4000K | Yes - Selectable CCT | 80 | 32/42 | 50000 | - | - |  | Damp | SpectraChoice™ Selectable Color Temperature (4000K Default), Ballast Bypass, Fully Enclosed | [12 empty] | 0
93300087 | 93300087 | 801W92 | LED11BG24-H/8SC/120-347-4PK | LED Plug-in | Ballast Bypass Selectable SpectraChoice™ G24 Plug-in Lamps - Type B | 93300087 | 93300087 | 801W92 | LED11BG24-H/8SC/120-347-4PK | 10662049523963 | 662049523966 | B | Horizontal Plug-In | G24 | 10.5 | No | 120-347 | 24 | 6.4 | 1100 | 2700K/3000K/3500K/4000K | Yes - Selectable CCT | 80 | 13/18/26 | 50000 | - | - |  | Damp | SpectraChoice™ Selectable Color Temperature (4000K Default), Ballast Bypass, Fully Enclosed, 4 pack | [12 empty] | 0
93312525 | 93312525 | 830YC5 | LED18BG24-H/8SC/120-347 | LED Plug-in | Ballast Bypass Selectable SpectraChoice™ G24 Plug-in Lamps - Type B | 93312525 | 93312525 | 830YC5 | LED18BG24-H/8SC/120-347 | 10662049525295 | 662049525298 | B | Horizontal Plug-In | G24 | 18 | No | 120-347 | 12 | 6.8 | 1850 | 2700K/3000K/3500K/4000K | Yes - Selectable CCT | 80 | 32/42 | 50000 | - | - |  | Damp | SpectraChoice™ Selectable Color Temperature (4000K Default), Ballast Bypass, Fully Enclosed | [12 empty] | 0
93300068 | 93300068 | 801W84 | LED8BG24-O/827-4PK | LED Plug-in | Ballast Bypass Omnidirectional G24 Plug-in Lamps - Type B | 93300068 | 93300068 | 801W84 | LED8BG24-O/827-4PK | 10662049523987 | 662049523980 | B | Omnidirectional Plug-In | G24 | 7.5 | No | 120-277 | 24 | 4.4 | 800 | 2700K | No | 80 | 13 | 20000 | - | - |  | Damp | Ballast Bypass, Fully Enclosed, 4-pack |  |  |  |  | 1.5 | [7 empty] | 0
93300069 | 93300069 | 801W85 | LED8BG24-O/830-4PK | LED Plug-in | Ballast Bypass Omnidirectional G24 Plug-in Lamps - Type B | 93300069 | 93300069 | 801W85 | LED8BG24-O/830-4PK | 10662049523994 | 662049523997 | B | Omnidirectional Plug-In | G24 | 7.5 | No | 120-277 | 24 | 4.4 | 850 | 3000K | No | 80 | 13 | 20000 | - | - |  | Damp | Ballast Bypass, Fully Enclosed, 4-pack |  |  |  |  | 1.5 | [7 empty] | 0
93300080 | 93300080 | 801W86 | LED8BG24-O/835-4PK | LED Plug-in | Ballast Bypass Omnidirectional G24 Plug-in Lamps - Type B | 93300080 | 93300080 | 801W86 | LED8BG24-O/835-4PK | 10662049524007 | 662049524000 | B | Omnidirectional Plug-In | G24 | 7.5 | No | 120-277 | 24 | 4.4 | 850 | 3500K | No | 80 | 13 | 20000 | - | - |  | Damp | Ballast Bypass, Fully Enclosed, 4-pack |  |  |  |  | 1.5 | [7 empty] | 0
93300081 | 93300081 | 801W87 | LED8BG24-O/840-4PK | LED Plug-in | Ballast Bypass Omnidirectional G24 Plug-in Lamps - Type B | 93300081 | 93300081 | 801W87 | LED8BG24-O/840-4PK | 10662049524014 | 662049524017 | B | Omnidirectional Plug-In | G24 | 7.5 | No | 120-277 | 24 | 4.4 | 850 | 4000K | No | 80 | 13 | 20000 | - | - |  | Damp | Ballast Bypass, Fully Enclosed, 4-pack |  |  |  |  | 1.5 | [7 empty] | 0
93300082 | 93300082 | 801W88 | LED10BG24-O/827-4PK | LED Plug-in | Ballast Bypass Omnidirectional G24 Plug-in Lamps - Type B | 93300082 | 93300082 | 801W88 | LED10BG24-O/827-4PK | 10662049524021 | 662049524024 | B | Omnidirectional Plug-In | G24 | 10 | No | 120-277 | 24 | 5.4 | 1100 | 2700K | No | 80 | 18 | 50000 | - | - |  | Damp | Ballast Bypass, Fully Enclosed, 4-pack |  |  |  |  | 1.8 | [7 empty] | 0
93300083 | 93300083 | 801W89 | LED10BG24-O/830-4PK | LED Plug-in | Ballast Bypass Omnidirectional G24 Plug-in Lamps - Type B | 93300083 | 93300083 | 801W89 | LED10BG24-O/830-4PK | 10662049524038 | 662049524031 | B | Omnidirectional Plug-In | G24 | 10 | No | 120-277 | 24 | 5.4 | 1200 | 3000K | No | 80 | 18 | 50000 | - | - |  | Damp | Ballast Bypass, Fully Enclosed, 4-pack |  |  |  |  | 1.8 | [7 empty] | 0
93300084 | 93300084 | 801W90 | LED10BG24-O/835-4PK | LED Plug-in | Ballast Bypass Omnidirectional G24 Plug-in Lamps - Type B | 93300084 | 93300084 | 801W90 | LED10BG24-O/835-4PK | 10662049524045 | 662049524048 | B | Omnidirectional Plug-In | G24 | 10 | No | 120-277 | 24 | 5.4 | 1200 | 3500K | No | 80 | 18 | 50000 | - | - |  | Damp | Ballast Bypass, Fully Enclosed, 4-pack |  |  |  |  | 1.8 | [7 empty] | 0
93300086 | 93300086 | 801W91 | LED10BG24-O/840-4PK | LED Plug-in | Ballast Bypass Omnidirectional G24 Plug-in Lamps - Type B | 93300086 | 93300086 | 801W91 | LED10BG24-O/840-4PK | 10662049524052 | 662049524055 | B | Omnidirectional Plug-In | G24 | 10 | No | 120-277 | 24 | 5.4 | 1200 | 4000K | No | 80 | 18 | 50000 | - | - |  | Damp | Ballast Bypass, Fully Enclosed, 4-pack |  |  |  |  | 1.8 | [7 empty] | 0
93312531 | 93312531 | 830YC0 | LED8BGX23-2-O/827 | LED Plug-in | Ballast Bypass GX23-2 Plug-in Lamps - Type B | 93312531 | 93312531 | 830YC0 | LED8BGX23-2-O/827 | 10662049525301 | 662049525304 | B | Omnidirectional Plug-In | GX23-2 | 7.5 | No | 120-277 | 24 | 4.7 | 800 | 2700K | No | 80 | 13 | 20000 | - | - |  | Damp | Ballast Bypass, Fully Enclosed | [12 empty] | 0
93312537 | 93312537 | 830YC1 | LED8BGX23-2-O/830 | LED Plug-in | Ballast Bypass GX23-2 Plug-in Lamps - Type B | 93312537 | 93312537 | 830YC1 | LED8BGX23-2-O/830 | 10662049525318 | 662049525311 | B | Omnidirectional Plug-In | GX23-2 | 7.5 | No | 120-277 | 24 | 4.7 | 800 | 3000K | No | 80 | 13 | 20000 | - | - |  | Damp | Ballast Bypass, Fully Enclosed | [12 empty] | 0
93312543 | 93312543 | 830YC2 | LED8BGX23-2-O/835 | LED Plug-in | Ballast Bypass GX23-2 Plug-in Lamps - Type B | 93312543 | 93312543 | 830YC2 | LED8BGX23-2-O/835 | 10662049525325 | 662049525328 | B | Omnidirectional Plug-In | GX23-2 | 7.5 | No | 120-277 | 24 | 4.7 | 800 | 3500K | No | 80 | 13 | 20000 | - | - |  | Damp | Ballast Bypass, Fully Enclosed | [12 empty] | 0
93312549 | 93312549 | 830YC3 | LED8BGX23-2-O/840 | LED Plug-in | Ballast Bypass GX23-2 Plug-in Lamps - Type B | 93312549 | 93312549 | 830YC3 | LED8BGX23-2-O/840 | 10662049525332 | 662049525335 | B | Omnidirectional Plug-In | GX23-2 | 7.5 | No | 120-277 | 24 | 4.7 | 800 | 4000K | No | 80 | 13 | 20000 | - | - |  | Damp | Ballast Bypass, Fully Enclosed | [12 empty] | 0
93312465 | 93312465 | 830YA1 | LED5BG23/827 | LED Plug-in | Ballast Bypass G23 Plug-in Lamps - Type B | 93312465 | 93312465 | 830YA1 | LED5BG23/827 | 10662049525196 | 662049525199 | B | Plug-In | G23 | 5 | No | 120-277 | 24 | 5.4 | 500 | 2700K | No | 80 | 7/9 | 50000 | - | - |  | Damp | Ballast Bypass, Fully Enclosed | [12 empty] | 0
93312471 | 93312471 | 830YA2 | LED5BG23/830 | LED Plug-in | Ballast Bypass G23 Plug-in Lamps - Type B | 93312471 | 93312471 | 830YA2 | LED5BG23/830 | 10662049525202 | 662049525205 | B | Plug-In | G23 | 5 | No | 120-277 | 24 | 5.4 | 500 | 3000K | No | 80 | 7/9 | 50000 | - | - |  | Damp | Ballast Bypass, Fully Enclosed | [12 empty] | 0
93312477 | 93312477 | 830YA3 | LED5BG23/835 | LED Plug-in | Ballast Bypass G23 Plug-in Lamps - Type B | 93312477 | 93312477 | 830YA3 | LED5BG23/835 | 10662049525219 | 662049525212 | B | Plug-In | G23 | 5 | No | 120-277 | 24 | 5.4 | 500 | 3500K | No | 80 | 7/9 | 50000 | - | - |  | Damp | Ballast Bypass, Fully Enclosed | [12 empty] | 0
93312483 | 93312483 | 830YA4 | LED5BG23/840 | LED Plug-in | Ballast Bypass G23 Plug-in Lamps - Type B | 93312483 | 93312483 | 830YA4 | LED5BG23/840 | 10662049525226 | 662049525229 | B | Plug-In | G23 | 5 | No | 120-277 | 24 | 5.4 | 500 | 4000K | No | 80 | 7/9 | 50000 | - | - |  | Damp | Ballast Bypass, Fully Enclosed | [12 empty] | 0
93312495 | 93312495 | 830YA5 | LED5BGX23/827 | LED Plug-in | Ballast Bypass GX23 Plug-in Lamps - Type B | 93312495 | 93312495 | 830YA5 | LED5BGX23/827 | 10662049525240 | 662049525243 | B | Plug-In | GX23 | 5 | No | 120-277 | 24 | 6.8 | 500 | 2700K | No | 80 | 13 | 50000 | - | - |  | Damp | Ballast Bypass, Fully Enclosed | [12 empty] | 0
93312501 | 93312501 | 830YA6 | LED5BGX23/830 | LED Plug-in | Ballast Bypass GX23 Plug-in Lamps - Type B | 93312501 | 93312501 | 830YA6 | LED5BGX23/830 | 10662049525257 | 662049525250 | B | Plug-In | GX23 | 5 | No | 120-277 | 24 | 6.8 | 500 | 3000K | No | 80 | 13 | 50000 | - | - |  | Damp | Ballast Bypass, Fully Enclosed | [12 empty] | 0
93312507 | 93312507 | 830YA7 | LED5BGX23/835 | LED Plug-in | Ballast Bypass GX23 Plug-in Lamps - Type B | 93312507 | 93312507 | 830YA7 | LED5BGX23/835 | 10662049525264 | 662049525267 | B | Plug-In | GX23 | 5 | No | 120-277 | 24 | 6.8 | 500 | 3500K | No | 80 | 13 | 50000 | - | - |  | Damp | Ballast Bypass, Fully Enclosed | [12 empty] | 0
93312513 | 93312513 | 830YA8 | LED5BGX23/840 | LED Plug-in | Ballast Bypass GX23 Plug-in Lamps - Type B | 93312513 | 93312513 | 830YA8 | LED5BGX23/840 | 10662049525271 | 662049525274 | B | Plug-In | GX23 | 5 | No | 120-277 | 24 | 6.8 | 500 | 4000K | No | 80 | 13 | 50000 | - | - |  | Damp | Ballast Bypass, Fully Enclosed | [12 empty] | 0
93312519 | 93312519 | 830YA9 | LED5BGX23/850 | LED Plug-in | Ballast Bypass GX23 Plug-in Lamps - Type B | 93312519 | 93312519 | 830YA9 | LED5BGX23/850 | 10662049525288 | 662049525281 | B | Plug-In | GX23 | 5 | No | 120-277 | 24 | 6.8 | 500 | 5000K | No | 80 | 13 | 50000 | - | - |  | Damp | Ballast Bypass, Fully Enclosed | [12 empty] | 0
93318810 | 93318810 | No Grainger Number | LED9B2G11/8SC | LED Plug-in | Ballast Bypass SpectraChoice High Lumen Biax 2G11 Plug-In Lamps - Type B | 93318810 | 93318810 | No Grainger Number | LED9B2G11/8SC | 10662049525837 | 662049525830 | B | HLBX | 2G11 | 9 | No | 120-277 | 24 | 9.1 | 1000 | 3000K/3500K/4000K/5000K | Yes - Selectable CCT | 80 | 18 | 50000 | - | - |  | Damp | Ballast bypass required | [12 empty] | 0
93318816 | 93318816 | No Grainger Number | LED10B2G11/8SC | LED Plug-in | Ballast Bypass SpectraChoice High Lumen Biax 2G11 Plug-In Lamps - Type B | 93318816 | 93318816 | No Grainger Number | LED10B2G11/8SC | 10662049525844 | 662049525847 | B | HLBX | 2G11 | 10 | No | 120-277 | 24 | 12.8 | 1200 | 3000K/3500K/4000K/5000K | Yes - Selectable CCT | 80 | 24 | 50000 | - | - |  | Damp | Ballast bypass required | [12 empty] | 0
93318822 | 93318822 | No Grainger Number | LED16B2G11/8SC | LED Plug-in | Ballast Bypass SpectraChoice High Lumen Biax 2G11 Plug-In Lamps - Type B | 93318822 | 93318822 | No Grainger Number | LED16B2G11/8SC | 10662049525851 | 662049525854 | B | HLBX | 2G11 | 16 | No | 120-277 | 24 | 16.6 | 2000 | 3000K/3500K/4000K/5000K | Yes - Selectable CCT | 80 | 36 | 50000 | - | - |  | Damp | Ballast bypass required | [12 empty] | 0
93318828 | 93318828 | 818F98 | LED17B2G11/8SC | LED Plug-in | Ballast Bypass SpectraChoice High Lumen Biax 2G11 Plug-In Lamps - Type B | 93318828 | 93318828 | 818F98 | LED17B2G11/8SC | 10662049525868 | 662049525861 | B | HLBX | 2G11 | 17 | No | 120-277 | 24 | 22.5 | 2200 | 3000K/3500K/4000K/5000K | Yes - Selectable CCT | 80 | 40 | 50000 | - | - |  | Damp | Ballast bypass required | [12 empty] | 0
93322373 | 93322373 | No Grainger Number | LED5DP20W/9SC/BC | LED PARs | Selectable SpectraChoice™ and BeamSelect Directional Lamps | 93322373 | 93322373 | No Grainger Number | LED5DP20W/9SC/BC | 10662049526445 | 662049526448 | N/A | PAR20 | E26 | 5.5 | No | 120 | 6 | 3.4 | 500 | 2700K/3000K/3500K/4000K/5000K | Yes - Selectable CCT | 90 | 50 | 25000 | Yes |  |  | Damp | CEC Title 20 | 25°/40° | White | 1900/800 | [9 empty] | 0
93322379 | 93322379 | No Grainger Number | LED5DP20B/9SC/BC | LED PARs | Selectable SpectraChoice™ and BeamSelect Directional Lamps | 93322379 | 93322379 | No Grainger Number | LED5DP20B/9SC/BC | 10662049526452 | 662049526455 | N/A | PAR20 | E26 | 5.5 | No | 120 | 6 | 3.4 | 500 | 2700K/3000K/3500K/4000K/5000K | Yes - Selectable CCT | 90 | 50 | 25000 | Yes |  |  | Damp | CEC Title 20 | 25°/40° | Black | 1900/800 | [9 empty] | 0
93322385 | 93322385 | No Grainger Number | LED10DP30W/9SC/BC | LED PARs | Selectable SpectraChoice™ and BeamSelect Directional Lamps | 93322385 | 93322385 | No Grainger Number | LED10DP30W/9SC/BC | 10662049526469 | 662049526462 | N/A | PAR30 | E26 | 10 | No | 120 | 6 | 3.7 | 1000 | 2700K/3000K/3500K/4000K/5000K | Yes - Selectable CCT | 90 | 75 | 25000 | Yes |  |  | Damp | CEC Title 20 | 25°/40° | White | 3600/1500 | [9 empty] | 0
93322391 | 93322391 | No Grainger Number | LED10DP30B/9SC/BC | LED PARs | Selectable SpectraChoice™ and BeamSelect Directional Lamps | 93322391 | 93322391 | No Grainger Number | LED10DP30B/9SC/BC | 10662049526476 | 662049526479 | N/A | PAR30 | E26 | 10 | No | 120 | 6 | 3.7 | 1000 | 2700K/3000K/3500K/4000K/5000K | Yes - Selectable CCT | 90 | 75 | 25000 | Yes |  |  | Damp | CEC Title 20 | 25°/40° | Black | 3600/1500 | [9 empty] | 0
93322397 | 93322397 | No Grainger Number | LED10DP30LW/9SC/BC | LED PARs | Selectable SpectraChoice™ and BeamSelect Directional Lamps | 93322397 | 93322397 | No Grainger Number | LED10DP30LW/9SC/BC | 10662049526483 | 662049526486 | N/A | PAR30L | E26 | 10 | No | 120 | 6 | 4.7 | 1000 | 2700K/3000K/3500K/4000K/5000K | Yes - Selectable CCT | 90 | 75 | 25000 | Yes |  |  | Damp | CEC Title 20 | 25°/40° | White | 3600/1500 | [9 empty] | 0
93322403 | 93322403 | No Grainger Number | LED10DP30LB/9SC/BC | LED PARs | Selectable SpectraChoice™ and BeamSelect Directional Lamps | 93322403 | 93322403 | No Grainger Number | LED10DP30LB/9SC/BC | 10662049526490 | 662049526493 | N/A | PAR30L | E26 | 10 | No | 120 | 6 | 4.7 | 1000 | 2700K/3000K/3500K/4000K/5000K | Yes - Selectable CCT | 90 | 75 | 25000 | Yes |  |  | Damp | CEC Title 20 | 25°/40° | Black | 3600/1500 | [9 empty] | 0
93322409 | 93322409 | No Grainger Number | LED/LC/DP38W/9SC/BC | LED PARs | Selectable LumenChoice® + SpectraChoice™ and BeamSelect Directional Lamps | 93322409 | 93322409 | No Grainger Number | LED/LC/DP38W/9SC/BC | 10662049526506 | 662049526509 | N/A | PAR38 | E26 | 9/12/15 | Yes - Selectable Watts/Lumens | 120 | 6 | 5.3 | 900/1200/1450 | 2700K/3000K/3500K/4000K/5000K | Yes - Selectable CCT | 90 | 90 | 25000 | Yes |  |  | Wet | CEC Title 20 | 25°/40° | White | Up to 5400/Up to 2200 | [9 empty] | 0
93322415 | 93322415 | No Grainger Number | LED/LC/DP38B/9SC/BC | LED PARs | Selectable LumenChoice® + SpectraChoice™ and BeamSelect Directional Lamps | 93322415 | 93322415 | No Grainger Number | LED/LC/DP38B/9SC/BC | 10662049526513 | 662049526516 | N/A | PAR38 | E26 | 9/12/15 | Yes - Selectable Watts/Lumens | 120 | 6 | 5.3 | 900/1200/1450 | 2700K/3000K/3500K/4000K/5000K | Yes - Selectable CCT | 90 | 90 | 25000 | Yes |  |  | Wet | CEC Title 20 | 25°/40° | Black | [10 empty] | 0
93305603 | 93305603 | 818F91 | LED6DP16W830/35-6PK | LED PARs | Directional Lamps (PAR16 - PAR20) | 93305603 | 93305603 | 818F91 | LED6DP16W830/35-6PK | 10662049524441 | 662049524444 | N/A | PAR16 | E26 | 6 | No | 120 | 24 | 3 | 550 | 3000K | No | 80 | 60 | 25000 | Yes | Energy Star |  | Damp | 6 pack | 35° | White | 1000 | [9 empty] | 0
93349 | 93349 | 246M64 | LED7DP203B827/20 | LED PARs | Directional Lamps (PAR16 - PAR20) | 93349 | 93349 | 246M64 | LED7DP203B827/20 | 10043168933497 | 043168933490 | N/A | PAR20 | E26 | 7 | No | 120 | 6 | 3.5 | 500 | 2700K | No | 80 | 50 | 25000 | Yes | Energy Star |  | Damp |  | 20° | Black | 3600 | [9 empty] | 0
93360 | 93360 | 45NY24 | LED7DP203W827/20 | LED PARs | Directional Lamps (PAR16 - PAR20) | 93360 | 93360 | 45NY24 | LED7DP203W827/20 | 10043168933602 | 043168933605 | N/A | PAR20 | E26 | 7 | No | 120 | 6 | 3.5 | 500 | 2700K | No | 80 | 50 | 25000 | Yes | Energy Star |  | Damp |  | 20° | White | 3600 | [9 empty] | 0
93311901 | 93311901 | No Grainger Number | LED7DP20OB927/35 | LED PARs | Directional Lamps (PAR16 - PAR20) | 93311901 | 93311901 | No Grainger Number | LED7DP20OB927/35 | 10662049524755 | 662049524758 | N/A | PAR20 | E26 | 7 | No | 120 | 6 | 3.5 | 500 | 2700K | No | 90 | 50 | 25000 | Yes | - |  | Wet | CEC Title 20 | 35° | Black | 966 | [9 empty] | 0
93311900 | 93311900 | 482P42 / 45CM40 | LED7DP20OW927/35 | LED PARs | Directional Lamps (PAR16 - PAR20) | 93311900 | 93311900 | 482P42 / 45CM40 | LED7DP20OW927/35 | 10662049524748 | 662049524741 | N/A | PAR20 | E26 | 7 | No | 120 | 6 | 3.5 | 500 | 2700K | No | 90 | 50 | 25000 | Yes | - |  | Wet | CEC Title 20 | 35° | White | 966 | [9 empty] | 0
93327 | 93327 | 45NY25 | LED7DP203B830/20 | LED PARs | Directional Lamps (PAR16 - PAR20) | 93327 | 93327 | 45NY25 | LED7DP203B830/20 | 10043168933275 | 043168933278 | N/A | PAR20 | E26 | 7 | No | 120 | 6 | 3.5 | 520 | 3000K | No | 80 | 50 | 25000 | Yes | Energy Star |  | Damp |  | 20° | Black | 3600 | [9 empty] | 0
93347G | 93347 | 45NY26 | LED7DP203W830/20 | LED PARs | Directional Lamps (PAR16 - PAR20) | 93347G | 93347 | 45NY26 | LED7DP203W830/20 | 10043168933473 | 043168933476 | N/A | PAR20 | E26 | 7 | No | 120 | 6 | 3.5 | 520 | 3000K | No | 80 | 50 | 25000 | Yes | Energy Star |  | Damp |  | 20° | White | 3600 | [9 empty] | 0
93311903 | 93311903 | No Grainger Number | LED7DP20OB930/35 | LED PARs | Directional Lamps (PAR16 - PAR20) | 93311903 | 93311903 | No Grainger Number | LED7DP20OB930/35 | 10662049524779 | 662049524772 | N/A | PAR20 | E26 | 7 | No | 120 | 6 | 3.5 | 520 | 3000K | No | 90 | 50 | 25000 | Yes | - |  | Wet | CEC Title 20 | 35° | Black | 966 | [9 empty] | 0
93311902 | 93311902 | 45AU69 | LED7DP20OW930/35 | LED PARs | Directional Lamps (PAR16 - PAR20) | 93311902 | 93311902 | 45AU69 | LED7DP20OW930/35 | 10662049524762 | 662049524765 | N/A | PAR20 | E26 | 7 | No | 120 | 6 | 3.5 | 520 | 3000K | No | 90 | 50 | 25000 | Yes | - |  | Wet | CEC Title 20 | 35° | White | 966 | [9 empty] | 0
93318877 | 93318877 | 899MF8 | LED10DP20W930/35 | LED PARs | Directional Lamps (PAR20 - High Output) | 93318877 | 93318877 | 899MF8 | LED10DP20W930/35 | 10662049525943 | 662049525946 | N/A | PAR20 | E26 | 10 | No | 120 | 6 | 3.5 | 900 | 3000K | No | 90 | 100 | 25000 | Yes | - |  | Damp | CEC Title 20 | 35° | White | 2300 | [9 empty] | 0
93311923 | 93311923 | 831ET5 | LED12DP30RW927/25 | LED PARs | Directional Lamps (PAR30 - Visual Comfort Lens™) | 93311923 | 93311923 | 831ET5 | LED12DP30RW927/25 | 10662049524786 | 662049524789 | N/A | PAR30 | E26 | 12 | No | 120 | 6 | 3.6 | 1050 | 2700K | No | 90 | 75 | 25000 | Yes | Energy Star |  | Damp | CEC Title 20 | 25° | White | 3800 | [9 empty] | 0
93311925 | 93311925 | No Grainger Number | LED12DP30RB927/40 | LED PARs | Directional Lamps (PAR30 - Visual Comfort Lens™) | 93311925 | 93311925 | No Grainger Number | LED12DP30RB927/40 | 10662049524809 | 662049524802 | N/A | PAR30 | E26 | 12 | No | 120 | 6 | 3.6 | 1050 | 2700K | No | 90 | 75 | 25000 | Yes | Energy Star |  | Damp | CEC Title 20 | 40° | Black | 2200 | [9 empty] | 0
93311924 | 93311924 | 831ET7 | LED12DP30RW927/40 | LED PARs | Directional Lamps (PAR30 - Visual Comfort Lens™) | 93311924 | 93311924 | 831ET7 | LED12DP30RW927/40 | 10662049524793 | 662049524796 | N/A | PAR30 | E26 | 12 | No | 120 | 6 | 3.6 | 1050 | 2700K | No | 90 | 75 | 25000 | Yes | Energy Star |  | Damp | CEC Title 20 | 40° | White | 2200 | [9 empty] | 0
93311926 | 93311926 | 831ET6 | LED12DP30RW930/25 | LED PARs | Directional Lamps (PAR30 - Visual Comfort Lens™) | 93311926 | 93311926 | 831ET6 | LED12DP30RW930/25 | 10662049524816 | 662049524819 | N/A | PAR30 | E26 | 12 | No | 120 | 6 | 3.6 | 1050 | 3000K | No | 90 | 75 | 25000 | Yes | Energy Star |  | Damp | CEC Title 20 | 25° | White | 3900 | [9 empty] | 0
93311927 | 93311927 | 246M68 | LED12DP30RW930/40 | LED PARs | Directional Lamps (PAR30 - Visual Comfort Lens™) | 93311927 | 93311927 | 246M68 | LED12DP30RW930/40 | 10662049524823 | 662049524826 | N/A | PAR30 | E26 | 12 | No | 120 | 6 | 3.6 | 1050 | 3000K | No | 90 | 75 | 25000 | Yes | Energy Star |  | Damp | CEC Title 20 | 40° | White | 2200 | [9 empty] | 0
93312005 | 93312005 | No Grainger Number | LED12DP30LRW927/25 | LED PARs | Directional Lamps (PAR30 - Visual Comfort Lens™) | 93312005 | 93312005 | No Grainger Number | LED12DP30LRW927/25 | 10662049525035 | 662049525038 | N/A | PAR30L | E26 | 12 | No | 120 | 6 | 4.7 | 1050 | 2700K | No | 90 | 75 | 25000 | Yes | Energy Star |  | Damp | CEC Title 20 | 25° | White | 3800 | [9 empty] | 0
93312006 | 93312006 | 852WE3 | LED12DP30LRW927/40 | LED PARs | Directional Lamps (PAR30 - Visual Comfort Lens™) | 93312006 | 93312006 | 852WE3 | LED12DP30LRW927/40 | 10662049525042 | 662049525045 | N/A | PAR30L | E26 | 12 | No | 120 | 6 | 4.7 | 1050 | 2700K | No | 90 | 75 | 25000 | Yes | Energy Star |  | Damp | CEC Title 20 | 40° | White | 2200 | [9 empty] | 0
93312007 | 93312007 | 831ET8 | LED12DP30LRW930/25 | LED PARs | Directional Lamps (PAR30 - Visual Comfort Lens™) | 93312007 | 93312007 | 831ET8 | LED12DP30LRW930/25 | 10662049525059 | 662049525052 | N/A | PAR30L | E26 | 12 | No | 120 | 6 | 4.7 | 1050 | 3000K | No | 90 | 75 | 25000 | Yes | Energy Star |  | Damp | CEC Title 20 | 25° | White | 3900 | [9 empty] | 0
93312008 | 93312008 | 831ET9 | LED12DP30LRW930/40 | LED PARs | Directional Lamps (PAR30 - Visual Comfort Lens™) | 93312008 | 93312008 | 831ET9 | LED12DP30LRW930/40 | 10662049525066 | 662049525069 | N/A | PAR30L | E26 | 12 | No | 120 | 6 | 4.7 | 1050 | 3000K | No | 90 | 75 | 25000 | Yes | Energy Star |  | Damp | CEC Title 20 | 40° | White | 2200 | [9 empty] | 0
93316394 | 93316394 | No Grainger Number | LED12DP30LRB930/40 | LED PARs | Directional Lamps (PAR30 - Visual Comfort Lens™) | 93316394 | 93316394 | No Grainger Number | LED12DP30LRB930/40 | 10662049525790 | 662049525793 | N/A | PAR30L | E26 | 12 | No | 120 | 6 | 4.7 | 1050 | 3000K | No | 90 | 75 | 25000 | Yes |  |  | Damp | CEC Title 20 | 40° | Black | 2200 | [9 empty] | 0
93153892G | 93153892 | 818F92 | LED12DP30VOW830/25-4PK | LED PARs | Directional Lamps (PAR30 - Value) | 93153892G | 93153892 | 818F92 | LED12DP30VOW830/25-4PK | 10662049522782 | 662049522785 | N/A | PAR30 | E26 | 12 | No | 120 | 16 | 3.66 | 850 | 3000K | No | 80 | 75 | 15000 | Yes | - |  | Wet | 4 pack | 25° | White | 3400 | [9 empty] | 0
93153891G | 93153891 | 818F93 | LED12DP30LVOW830/25-4PK | LED PARs | Directional Lamps (PAR30 - Value) | 93153891G | 93153891 | 818F93 | LED12DP30LVOW830/25-4PK | 10662049522775 | 662049522778 | N/A | PAR30L | E26 | 12 | No | 120 | 16 | 4.69 | 850 | 3000K | No | 80 | 75 | 15000 | Yes | - |  | Wet | 4 pack | 25° | White | 3400 | [9 empty] | 0
75089 | 75089 | 246M74 | LED18P30LW83015 | LED PARs | Directional Lamps (PAR30 – High Output) | 75089 | 75089 | 246M74 | LED18P30LW83015 | 10043168750896 | 043168750899 | N/A | PAR30HO | E26 | 18 | No | 120-277 | 6 | 4.6 | 1800 | 3000K | No | 80 | 75 | 25000 | - | Energy Star |  | Damp |  | 15° | White | 15500 | [9 empty] | 0
75091 | 75091 | 246M75 | LED18P30LW83025 | LED PARs | Directional Lamps (PAR30 – High Output) | 75091 | 75091 | 246M75 | LED18P30LW83025 | 10043168750919 | 043168750912 | N/A | PAR30HO | E26 | 18 | No | 120-277 | 6 | 4.6 | 1800 | 3000K | No | 80 | 75 | 25000 | - | Energy Star |  | Damp |  | 25° | White | 7000 | [9 empty] | 0
75065 | 75065 | No Grainger Number | LED18P30LW93015 | LED PARs | Directional Lamps (PAR30 – High Output) | 75065 | 75065 | No Grainger Number | LED18P30LW93015 | 10043168750650 | 043168750653 | N/A | PAR30HO | E26 | 18 | No | 120-277 | 6 | 4.6 | 1400 | 3000K | No | 90 | 75 | 25000 | - | Energy Star |  | Damp |  | 15° | White | 12500 | [9 empty] | 0
75078 | 75078 | No Grainger Number | LED18P30LW93025 | LED PARs | Directional Lamps (PAR30 – High Output) | 75078 | 75078 | No Grainger Number | LED18P30LW93025 | 10043168750780 | 043168750783 | N/A | PAR30HO | E26 | 18 | No | 120-277 | 6 | 4.6 | 1400 | 3000K | No | 90 | 75 | 25000 | - | Energy Star |  | Damp |  | 25° | White | 5000 | [9 empty] | 0
93318893 | 93318893 | 899MF9 | LED20DP30LW930/35 | LED PARs | Directional Lamps (PAR30 – High Output) | 93318893 | 93318893 | 899MF9 | LED20DP30LW930/35 | 10662049525950 | 662049525953 | N/A | PAR30HO | E26 | 20 | No | 120 | 6 | 4.7 | 2100 | 3000K | No | 90 | 150 | 25000 | Yes | - |  | Damp | CEC Title 20 | 35° | White | 3750 | [9 empty] | 0
93311944 | 93311944 | 830Y94 | LED12DP38ROW927/25 | LED PARs | Directional Lamps (PAR38 - Visual Comfort Lens™) | 93311944 | 93311944 | 830Y94 | LED12DP38ROW927/25 | 10662049524991 | 662049524994 | N/A | PAR38 | E26 | 12 | No | 120 | 6 | 5.2 | 1050 | 2700K | No | 90 | 100 | 25000 | Yes | Energy Star |  | Wet | CEC Title 20 | 25° | White | 5400 | [9 empty] | 0
93311945 | 93311945 | No Grainger Number | LED12DP38ROW927/40 | LED PARs | Directional Lamps (PAR38 - Visual Comfort Lens™) | 93311945 | 93311945 | No Grainger Number | LED12DP38ROW927/40 | 10662049525004 | 662049525007 | N/A | PAR38 | E26 | 12 | No | 120 | 6 | 5.2 | 1050 | 2700K | No | 90 | 100 | 25000 | Yes | Energy Star |  | Wet | CEC Title 20 | 40° | White | 2300 | [9 empty] | 0
93311946 | 93311946 | No Grainger Number | LED12DP38ROW930/25 | LED PARs | Directional Lamps (PAR38 - Visual Comfort Lens™) | 93311946 | 93311946 | No Grainger Number | LED12DP38ROW930/25 | 10662049525011 | 662049525014 | N/A | PAR38 | E26 | 12 | No | 120 | 6 | 5.2 | 1050 | 3000K | No | 90 | 100 | 25000 | Yes | Energy Star |  | Wet | CEC Title 20 | 25° | White | 5400 | [9 empty] | 0
93311947 | 93311947 | No Grainger Number | LED12DP38ROW930/40 | LED PARs | Directional Lamps (PAR38 - Visual Comfort Lens™) | 93311947 | 93311947 | No Grainger Number | LED12DP38ROW930/40 | 10662049525028 | 662049525021 | N/A | PAR38 | E26 | 12 | No | 120 | 6 | 5.2 | 1050 | 3000K | No | 90 | 100 | 25000 | Yes | Energy Star |  | Wet | CEC Title 20 | 40° | White | 2300 | [9 empty] | 0
93318835 | 93318835 | 899MG0 | LED12DPAR38ROW927/25 | LED PARs | Directional Lamps (PAR38 - Visual Comfort Lens™) | 93318835 | 93318835 | 899MG0 | LED12DPAR38ROW927/25 | 10662049525875 | 662049525878 | N/A | PAR38 | E26 | 12 | No | 120 | 6 | 5.2 | 1300 | 2700K | No | 90 | 100 | 25000 | Yes |  |  | Wet | CEC Title 20 | 25° | White | 5800 | [9 empty] | 0
93318841 | 93318841 | 899MG1 | LED12DPAR38ROW927/40 | LED PARs | Directional Lamps (PAR38 - Visual Comfort Lens™) | 93318841 | 93318841 | 899MG1 | LED12DPAR38ROW927/40 | 10662049525882 | 662049525885 | N/A | PAR38 | E26 | 12 | No | 120 | 6 | 5.2 | 1300 | 2700K | No | 90 | 100 | 25000 | Yes |  |  | Wet | CEC Title 20 | 40° | White | 3000 | [9 empty] | 0
93318847 | 93318847 | 899MG2 | LED12DPAR38ROW930/25 | LED PARs | Directional Lamps (PAR38 - Visual Comfort Lens™) | 93318847 | 93318847 | 899MG2 | LED12DPAR38ROW930/25 | 10662049525899 | 662049525892 | N/A | PAR38 | E26 | 12 | No | 120 | 6 | 5.2 | 1300 | 3000K | No | 90 | 100 | 25000 | Yes |  |  | Wet | CEC Title 20 | 25° | White | 5800 | [9 empty] | 0
93318853 | 93318853 | 899MG3 | LED12DPAR38ROW930/40 | LED PARs | Directional Lamps (PAR38 - Visual Comfort Lens™) | 93318853 | 93318853 | 899MG3 | LED12DPAR38ROW930/40 | 10662049525905 | 662049525908 | N/A | PAR38 | E26 | 12 | No | 120 | 6 | 5.2 | 1300 | 3000K | No | 90 | 100 | 25000 | Yes |  |  | Wet | CEC Title 20 | 40° | White | 3000 | [9 empty] | 0
93313077 | 93313077 | No Grainger Number | LED16DP38ROW930/15 | LED PARs | Directional Lamps (PAR38 - Visual Comfort Lens™) | 93313077 | 93313077 | No Grainger Number | LED16DP38ROW930/15 | 10662049525363 | 662049525366 | N/A | PAR38 | E26 | 16 | No | 120 | 6 | 5.2 | 1550 | 3000K | No | 90 | 120 | 25000 | Yes | - |  | Wet | CEC Title 20 | 15° | White | 15000 | [9 empty] | 0
93313079 | 93313079 | No Grainger Number | LED16DP38ROW830/15 | LED PARs | Directional Lamps (PAR38 - Visual Comfort Lens™) | 93313079 | 93313079 | No Grainger Number | LED16DP38ROW830/15 | 10662049525370 | 662049525373 | N/A | PAR38 | E26 | 16 | No | 120 | 6 | 5.2 | 1800 | 3000K | No | 80 | 150 | 25000 | Yes | - |  | Wet |  | 15° | White | 18000 | [9 empty] | 0
93313081 | 93313081 | No Grainger Number | LED16DP38ROS830/15 | LED PARs | Directional Lamps (PAR38 - Visual Comfort Lens™) | 93313081 | 93313081 | No Grainger Number | LED16DP38ROS830/15 | 10662049525387 | 662049525380 | N/A | PAR38 | E26 | 16 | No | 120 | 6 | 5.2 | 1800 | 3000K | No | 80 | 150 | 25000 | Yes | - |  | Wet |  | 15° | Silver | 18000 | [9 empty] | 0
92923 | 92923 | 246M79 | LED18D38W3927/25 | LED PARs | Directional Lamps (PAR38 - Visual Comfort Lens™) | 92923 | 92923 | 246M79 | LED18D38W3927/25 | 10043168929230 | 043168929233 | N/A | PAR38 | E26 | 18 | No | 120 | 6 | 5.31 | 1250 | 2700K | No | 92 | 100 | 25000 | Yes | Energy Star |  | Damp |  | 25° | White | 4900 | [9 empty] | Phasing Out, do not recommend in cross files
93311929 | 93311929 | 858UN0 | LED18DP38ROW927/25 | LED PARs | Directional Lamps (PAR38 - Visual Comfort Lens™) | 93311929 | 93311929 | 858UN0 | LED18DP38ROW927/25 | 10662049524847 | 662049524840 | N/A | PAR38 | E26 | 18 | No | 120 | 6 | 5.2 | 1550 | 2700K | No | 90 | 120 | 25000 | Yes | Energy Star |  | Wet | CEC Title 20 | 25° | White | 5800 | [9 empty] | 0
93311930 | 93311930 | 830Y93 | LED18DP38ROW927/40 | LED PARs | Directional Lamps (PAR38 - Visual Comfort Lens™) | 93311930 | 93311930 | 830Y93 | LED18DP38ROW927/40 | 10662049524854 | 662049524857 | N/A | PAR38 | E26 | 18 | No | 120 | 6 | 5.2 | 1550 | 2700K | No | 90 | 150 | 25000 | Yes | Energy Star |  | Wet | CEC Title 20 | 40° | White | 3700 | [9 empty] | 0
92961 | 92961 | 246M82 | LED18D38W3830/15 | LED PARs | Directional Lamps (PAR38 - Visual Comfort Lens™) | 92961 | 92961 | 246M82 | LED18D38W3830/15 | 10043168929612 | 043168929615 | N/A | PAR38 | E26 | 18 | No | 120 | 6 | 5.31 | 1750 | 3000K | No | 81 | 150 | 25000 | Yes | Energy Star |  | Damp |  | 15° | White | 20000 | [9 empty] | Phasing Out, do not recommend in cross files
93311932 | 93311932 | No Grainger Number | LED18DP38ROB930/25 | LED PARs | Directional Lamps (PAR38 - Visual Comfort Lens™) | 93311932 | 93311932 | No Grainger Number | LED18DP38ROB930/25 | 10662049524878 | 662049524871 | N/A | PAR38 | E26 | 18 | No | 120 | 6 | 5.2 | 1550 | 3000K | No | 90 | 120 | 25000 | Yes | Energy Star |  | Wet | CEC Title 20 | 25° | Black | 6000 | [9 empty] | 0
93311931 | 93311931 | 45NY09 | LED18DP38ROW930/25 | LED PARs | Directional Lamps (PAR38 - Visual Comfort Lens™) | 93311931 | 93311931 | 45NY09 | LED18DP38ROW930/25 | 10662049524861 | 662049524864 | N/A | PAR38 | E26 | 18 | No | 120 | 6 | 5.2 | 1550 | 3000K | No | 90 | 120 | 25000 | Yes | Energy Star |  | Wet | CEC Title 20 | 25° | White | 6000 | [9 empty] | 0
93311933 | 93311933 | No Grainger Number | LED18DP38ROS930/25 | LED PARs | Directional Lamps (PAR38 - Visual Comfort Lens™) | 93311933 | 93311933 | No Grainger Number | LED18DP38ROS930/25 | 10662049524885 | 662049524888 | N/A | PAR38 | E26 | 18 | No | 120 | 6 | 5.2 | 1550 | 3000K | No | 90 | 120 | 25000 | Yes | Energy Star |  | Wet | CEC Title 20 | 25° | Silver | 6000 | [9 empty] | 0
93311934 | 93311934 | 831ET4 | LED18DP38ROW930/40 | LED PARs | Directional Lamps (PAR38 - Visual Comfort Lens™) | 93311934 | 93311934 | 831ET4 | LED18DP38ROW930/40 | 10662049524892 | 662049524895 | N/A | PAR38 | E26 | 18 | No | 120 | 6 | 5.2 | 1550 | 3000K | No | 90 | 150 | 25000 | Yes | Energy Star |  | Wet | CEC Title 20 | 40° | White | 3800 | [9 empty] | 0
93316388 | 93316388 | No Grainger Number | LED18DP38ROB930/40 | LED PARs | Directional Lamps (PAR38 - Visual Comfort Lens™) | 93316388 | 93316388 | No Grainger Number | LED18DP38ROB930/40 | 10662049525783 | 662049525786 | N/A | PAR38 | E26 | 18 | No | 120 | 6 | 5.2 | 1550 | 3000K | No | 90 | 150 | 25000 | Yes |  |  | Wet | CEC Title 20 | 40° | Black | 3800 | [9 empty] | 0
93311935 | 93311935 | No Grainger Number | LED18DP38ROW935/25 | LED PARs | Directional Lamps (PAR38 - Visual Comfort Lens™) | 93311935 | 93311935 | No Grainger Number | LED18DP38ROW935/25 | 10662049524908 | 662049524901 | N/A | PAR38 | E26 | 18 | No | 120 | 6 | 5.2 | 1700 | 3500K | No | 90 | 120 | 25000 | Yes | Energy Star |  | Wet | CEC Title 20 | 25° | White | 6500 | [9 empty] | 0
93311936 | 93311936 | 246M86 | LED18DP38ROW935/40 | LED PARs | Directional Lamps (PAR38 - Visual Comfort Lens™) | 93311936 | 93311936 | 246M86 | LED18DP38ROW935/40 | 10662049524915 | 662049524918 | N/A | PAR38 | E26 | 18 | No | 120 | 6 | 5.2 | 1700 | 3500K | No | 90 | 150 | 25000 | Yes | Energy Star |  | Wet | CEC Title 20 | 40° | White | 4200 | [9 empty] | 0
93311937 | 93311937 | 45NY14 | LED18DP38ROW940/25 | LED PARs | Directional Lamps (PAR38 - Visual Comfort Lens™) | 93311937 | 93311937 | 45NY14 | LED18DP38ROW940/25 | 10662049524922 | 662049524925 | N/A | PAR38 | E26 | 18 | No | 120 | 6 | 5.2 | 1700 | 4000K | No | 90 | 120 | 25000 | Yes | Energy Star |  | Wet | CEC Title 20 | 25° | White | 6500 | [9 empty] | 0
93311938 | 93311938 | 45NY13 | LED18DP38ROW940/40 | LED PARs | Directional Lamps (PAR38 - Visual Comfort Lens™) | 93311938 | 93311938 | 45NY13 | LED18DP38ROW940/40 | 10662049524939 | 662049524932 | N/A | PAR38 | E26 | 18 | No | 120 | 6 | 5.2 | 1700 | 4000K | No | 90 | 150 | 25000 | Yes | Energy Star |  | Wet | CEC Title 20 | 40° | White | 4200 | [9 empty] | 0
93311939 | 93311939 | No Grainger Number | LED18DP38ROW950/25 | LED PARs | Directional Lamps (PAR38 - Visual Comfort Lens™) | 93311939 | 93311939 | No Grainger Number | LED18DP38ROW950/25 | 10662049524946 | 662049524949 | N/A | PAR38 | E26 | 18 | No | 120 | 6 | 5.2 | 1700 | 5000K | No | 90 | 120 | 25000 | Yes | Energy Star |  | Wet | CEC Title 20 | 25° | White | 6500 | [9 empty] | 0
93311940 | 93311940 | No Grainger Number | LED18DP38ROW950/40 | LED PARs | Directional Lamps (PAR38 - Visual Comfort Lens™) | 93311940 | 93311940 | No Grainger Number | LED18DP38ROW950/40 | 10662049524953 | 662049524956 | N/A | PAR38 | E26 | 18 | No | 120 | 6 | 5.2 | 1700 | 5000K | No | 90 | 150 | 25000 | Yes | Energy Star |  | Wet | CEC Title 20 | 40° | White | 4200 | [9 empty] | 0
93314739 | 93314739 | No Grainger Number | LED27DP38OW830/15 | LED PARs | Directional Lamps (PAR38 – High Output) | 93314739 | 93314739 | No Grainger Number | LED27DP38OW830/15 | 10662049525561 | 662049525564 | N/A | PAR38 | E26 | 27 | No | 120 | 6 | 5.3 | 3100 | 3000K | No | 80 | 250 | 25000 | Yes |  |  | Wet |  | 15° | White | 20000 | [9 empty] | 0
93314751 | 93314751 | No Grainger Number | LED27DP38OW830/25 | LED PARs | Directional Lamps (PAR38 – High Output) | 93314751 | 93314751 | No Grainger Number | LED27DP38OW830/25 | 10662049525578 | 662049525571 | N/A | PAR38 | E26 | 27 | No | 120 | 6 | 5.3 | 3100 | 3000K | No | 80 | 250 | 25000 | Yes |  |  | Wet |  | 25° | White | 10000 | [9 empty] | 0
93314753 | 93314753 | No Grainger Number | LED27DP38OW830/40 | LED PARs | Directional Lamps (PAR38 – High Output) | 93314753 | 93314753 | No Grainger Number | LED27DP38OW830/40 | 10662049525585 | 662049525588 | N/A | PAR38 | E26 | 27 | No | 120 | 6 | 5.3 | 3100 | 3000K | No | 80 | 250 | 25000 | Yes |  |  | Wet |  | 40° | White | 5000 | [9 empty] | 0
93314755 | 93314755 | No Grainger Number | LED27DP38OW835/15 | LED PARs | Directional Lamps (PAR38 – High Output) | 93314755 | 93314755 | No Grainger Number | LED27DP38OW835/15 | 10662049525592 | 662049525595 | N/A | PAR38 | E26 | 27 | No | 120 | 6 | 5.3 | 3100 | 3500K | No | 80 | 250 | 25000 | Yes |  |  | Wet |  | 15° | White | 20000 | [9 empty] | 0
93314757 | 93314757 | No Grainger Number | LED27DP38OW835/25 | LED PARs | Directional Lamps (PAR38 – High Output) | 93314757 | 93314757 | No Grainger Number | LED27DP38OW835/25 | 10662049525608 | 662049525601 | N/A | PAR38 | E26 | 27 | No | 120 | 6 | 5.3 | 3100 | 3500K | No | 80 | 250 | 25000 | Yes |  |  | Wet |  | 25° | White | 10000 | [9 empty] | 0
93314759 | 93314759 | No Grainger Number | LED27DP38OW835/40 | LED PARs | Directional Lamps (PAR38 – High Output) | 93314759 | 93314759 | No Grainger Number | LED27DP38OW835/40 | 10662049525615 | 662049525618 | N/A | PAR38 | E26 | 27 | No | 120 | 6 | 5.3 | 3100 | 3500K | No | 80 | 250 | 25000 | Yes |  |  | Wet |  | 40° | White | 5000 | [9 empty] | 0
88801 | 88801 | 246M90 | LED32DP38W830/25 | LED PARs | Directional Lamps (PAR38 – High Output) | 88801 | 88801 | 246M90 | LED32DP38W830/25 | 10043168888018 | 043168888011 | N/A | PAR38 | E26 | 32 | No | 120 | 6 | 5.12 | 3000 | 3000K | No | 80 | 250 | 25000 | Yes | Energy Star |  | Wet |  | 25° | White | 13000 | [9 empty] | 0
88810 | 88810 | 246M91 | LED32DP38W830/40 | LED PARs | Directional Lamps (PAR38 – High Output) | 88810 | 88810 | 246M91 | LED32DP38W830/40 | 10043168888100 | 043168888103 | N/A | PAR38 | E26 | 32 | No | 120 | 6 | 5.12 | 3000 | 3000K | No | 80 | 250 | 25000 | Yes | Energy Star |  | Wet |  | 40° | White | 6000 | [9 empty] | Phasing Out, do not recommend in cross files
30233 | 30233 | 246M92 | LED32DP38W835/15 | LED PARs | Directional Lamps (PAR38 – High Output) | 30233 | 30233 | 246M92 | LED32DP38W835/15 | 10043168302330 | 043168302333 | N/A | PAR38 | E26 | 32 | No | 120 | 6 | 5.12 | 3100 | 3500K | No | 80 | 250 | 25000 | Yes | Energy Star |  | Wet |  | 15° | White | 25000 | [9 empty] | Phasing Out, do not recommend in cross files
30239 | 30239 | 246M94 | LED32DP38W835/40 | LED PARs | Directional Lamps (PAR38 – High Output) | 30239 | 30239 | 246M94 | LED32DP38W835/40 | 10043168302392 | 043168302395 | N/A | PAR38 | E26 | 32 | No | 120 | 6 | 5.12 | 3100 | 3500K | No | 80 | 250 | 25000 | Yes | Energy Star |  | Wet |  | 40° | White | 6000 | [9 empty] | Phasing Out, do not recommend in cross files
20109 | 20109 | 246M95 | LED32P38W830/15 | LED PARs | Directional Lamps (PAR38 – High Output) | 20109 | 20109 | 246M95 | LED32P38W830/15 | 10043168201091 | 043168201094 | N/A | PAR38 | E26 | 32 | No | 120-277 | 6 | 5.12 | 3000 | 3000K | No | 80 | 250 | 25000 | - | Energy Star |  | Wet |  | 15° | White | 25000 | [9 empty] | 0
20130 | 20130 | 246M96 | LED32P38W830/25 | LED PARs | Directional Lamps (PAR38 – High Output) | 20130 | 20130 | 246M96 | LED32P38W830/25 | 10043168201305 | 043168201308 | N/A | PAR38 | E26 | 32 | No | 120-277 | 6 | 5.12 | 3000 | 3000K | No | 80 | 250 | 25000 | - | Energy Star |  | Wet |  | 25° | White | 13000 | [9 empty] | 0
20137 | 20137 | 246M97 | LED32P38W830/40 | LED PARs | Directional Lamps (PAR38 – High Output) | 20137 | 20137 | 246M97 | LED32P38W830/40 | 10043168201374 | 043168201377 | N/A | PAR38 | E26 | 32 | No | 120-277 | 6 | 5.12 | 3000 | 3000K | No | 80 | 250 | 25000 | - | Energy Star |  | Wet |  | 40° | White | 6000 | [9 empty] | 0
93153880G | 93153880 | 818F94 | LED15DP38VOW830/35-4PK | LED PARs | Directional Lamps (PAR38 - Value) | 93153880G | 93153880 | 818F94 | LED15DP38VOW830/35-4PK | 10662049522768 | 662049522761 | N/A | PAR38 | E26 | 15 | No | 120 | 16 | 5.31 | 1300 | 3000K | No | 80 | 90 | 15000 | Yes | - |  | Wet | 4 pack | 35° | White | 2300 | [9 empty] | 0
75155 | 75155 | 490Z27 | LED6.5DMR16W82715 | LED MRs | Directional Lamps (MR16-GU10) | 75155 | 75155 | 490Z27 | LED6.5DMR16W82715 | 10043168751558 | 043168751551 | N/A | MR16 | GU5.3 | 6.5 | No | 12 | 6 | 1.87 | 500 | 2700K | No | 80 | 50 | 25000 | Yes | Energy Star |  | Damp |  | 15° | White | 4900 | [9 empty] | 0
75153 | 75153 | 490Z28 | LED6.5DMR16W83015 | LED MRs | Directional Lamps (MR16-GU10) | 75153 | 75153 | 490Z28 | LED6.5DMR16W83015 | 10043168751534 | 043168751537 | N/A | MR16 | GU5.3 | 6.5 | No | 12 | 6 | 1.87 | 520 | 3000K | No | 80 | 50 | 25000 | Yes | Energy Star |  | Damp |  | 15° | White | 4900 | [9 empty] | 0
75158 | 75158 | 490Z29 | LED6.5DMR16W84015 | LED MRs | Directional Lamps (MR16-GU10) | 75158 | 75158 | 490Z29 | LED6.5DMR16W84015 | 10043168751589 | 043168751582 | N/A | MR16 | GU5.3 | 6.5 | No | 12 | 6 | 1.87 | 550 | 4000K | No | 80 | 50 | 25000 | Yes | Energy Star |  | Damp |  | 15° | White | 5000 | [9 empty] | 0
93226 | 93226 | 490Z24 | LED6.5DMR16W82725 | LED MRs | Directional Lamps (MR16-GU10) | 93226 | 93226 | 490Z24 | LED6.5DMR16W82725 | 10043168932261 | 043168932264 | N/A | MR16 | GU5.3 | 6.5 | No | 12 | 6 | 1.79 | 500 | 2700K | No | 80 | 50 | 25000 | Yes | Energy Star |  | Damp |  | 25° | White | 2350 | [9 empty] | 0
93222 | 93222 | 490Z25 | LED6.5DMR16W83025 | LED MRs | Directional Lamps (MR16-GU10) | 93222 | 93222 | 490Z25 | LED6.5DMR16W83025 | 10043168932223 | 043168932226 | N/A | MR16 | GU5.3 | 6.5 | No | 12 | 6 | 1.79 | 520 | 3000K | No | 80 | 50 | 25000 | Yes | Energy Star |  | Damp |  | 25° | White | 2350 | [9 empty] | 0
93228 | 93228 | 490Z30 | LED6.5DMR16W84025 | LED MRs | Directional Lamps (MR16-GU10) | 93228 | 93228 | 490Z30 | LED6.5DMR16W84025 | 10043168932285 | 043168932288 | N/A | MR16 | GU5.3 | 6.5 | No | 12 | 6 | 1.79 | 550 | 4000K | No | 80 | 50 | 25000 | Yes | Energy Star |  | Damp |  | 25° | White | 2400 | [9 empty] | 0
93227 | 93227 | 490Z31 | LED6.5DMR16W82735 | LED MRs | Directional Lamps (MR16-GU10) | 93227 | 93227 | 490Z31 | LED6.5DMR16W82735 | 10043168932278 | 043168932271 | N/A | MR16 | GU5.3 | 6.5 | No | 12 | 6 | 1.79 | 500 | 2700K | No | 80 | 50 | 25000 | Yes | Energy Star |  | Damp |  | 35° | White | 1350 | [9 empty] | 0
93097010G | 93097010 | No Grainger Number | LED6.5DMR16B82735 | LED MRs | Directional Lamps (MR16-GU10) | 93097010G | 93097010 | No Grainger Number | LED6.5DMR16B82735 | 10043168501177 | 043168501170 | N/A | MR16 | GU5.3 | 6.5 | No | 12 | 6 | 1.79 | 500 | 2700K | No | 80 | 50 | 25000 | Yes | - |  | Damp |  | 35° | Black | 1350 | [9 empty] | 0
93223 | 93223 | 490Z26 | LED6.5DMR16W83035 | LED MRs | Directional Lamps (MR16-GU10) | 93223 | 93223 | 490Z26 | LED6.5DMR16W83035 | 10043168932230 | 043168932233 | N/A | MR16 | GU5.3 | 6.5 | No | 12 | 6 | 1.79 | 520 | 3000K | No | 80 | 50 | 25000 | Yes | Energy Star |  | Damp |  | 35° | White | 1350 | [9 empty] | 0
93229 | 93229 | 490Z32 | LED6.5DMR16W84035 | LED MRs | Directional Lamps (MR16-GU10) | 93229 | 93229 | 490Z32 | LED6.5DMR16W84035 | 10043168932292 | 043168932295 | N/A | MR16 | GU5.3 | 6.5 | No | 12 | 6 | 1.79 | 550 | 4000K | No | 80 | 50 | 25000 | Yes | Energy Star |  | Damp |  | 35° | White | 1400 | [9 empty] | 0
34560 | 34560 | 55XC88 | LED4.5MR1682735 | LED MRs | Directional Lamps (MR16-GU10) | 34560 | 34560 | 55XC88 | LED4.5MR1682735 | 10043168345603 | 043168345606 | N/A | MR16 | GU5.3 | 4.5 | No | 12 | 6 | 1.78 | 380 | 2700K | No | 80 | 35 | 25000 | Yes | Energy Star |  | Dry |  | 35° | White | 1000 | [9 empty] | 0
34561 | 34561 | 55XC89 | LED4.5MR1683035 | LED MRs | Directional Lamps (MR16-GU10) | 34561 | 34561 | 55XC89 | LED4.5MR1683035 | 10043168345610 | 043168345613 | N/A | MR16 | GU5.3 | 4.5 | No | 12 | 6 | 1.78 | 400 | 3000K | No | 80 | 35 | 25000 | Yes | Energy Star |  | Dry |  | 35° | White | 1000 | [9 empty] | 0
34563 | 34563 | 55XC90 | LED4.5MR1684035 | LED MRs | Directional Lamps (MR16-GU10) | 34563 | 34563 | 55XC90 | LED4.5MR1684035 | 10043168345634 | 043168345637 | N/A | MR16 | GU5.3 | 4.5 | No | 12 | 6 | 1.78 | 400 | 4000K | No | 80 | 35 | 25000 | Yes | Energy Star |  | Dry |  | 35° | White | 1100 | [9 empty] | 0
34606 | 34606 | 490Z35 | LED6.5MR1682725 | LED MRs | Directional Lamps (MR16-GU10) | 34606 | 34606 | 490Z35 | LED6.5MR1682725 | 10043168346068 | 043168346061 | N/A | MR16 | GU5.3 | 6.5 | No | 12 | 6 | 1.78 | 500 | 2700K | No | 80 | 50 | 25000 | Yes | Energy Star |  | Dry |  | 25° | White | 2350 | [9 empty] | 0
34607G | 34607 | 490Z34 | LED6.5MR1682735 | LED MRs | Directional Lamps (MR16-GU10) | 34607G | 34607 | 490Z34 | LED6.5MR1682735 | 10043168346075 | 043168346078 | N/A | MR16 | GU5.3 | 6.5 | No | 12 | 6 | 1.78 | 500 | 2700K | No | 80 | 50 | 25000 | Yes | Energy Star |  | Dry |  | 35° | White | 1350 | [9 empty] | 0
34611 | 34611 | 490Z36 | LED6.5MR1683025 | LED MRs | Directional Lamps (MR16-GU10) | 34611 | 34611 | 490Z36 | LED6.5MR1683025 | 10043168346112 | 043168346115 | N/A | MR16 | GU5.3 | 6.5 | No | 12 | 6 | 1.78 | 530 | 3000K | No | 80 | 50 | 25000 | Yes | Energy Star |  | Dry |  | 25° | White | 2350 | [9 empty] | 0
34625 | 34625 | 490Z36 | LED6.5MR1683035 | LED MRs | Directional Lamps (MR16-GU10) | 34625 | 34625 | 490Z36 | LED6.5MR1683035 | 10043168346259 | 043168346252 | N/A | MR16 | GU5.3 | 6.5 | No | 12 | 6 | 1.78 | 530 | 3000K | No | 80 | 50 | 25000 | Yes | Energy Star |  | Dry |  | 35° | White | 1350 | [9 empty] | 0
93305604 | 93305604 | 818F69 | LED4D/GU10W830/35-6PK | LED MRs | Directional Lamps (MR16-GU10) | 93305604 | 93305604 | 818F69 | LED4D/GU10W830/35-6PK | 10662049524427 | 662049524420 | N/A | MR16 | GU10 | 4 | No | 120 | 24 | 2.1 | 320 | 3000K | No | 80 | 35 | 25000 | Yes | Energy Star |  | Damp | 6 pack | 35° | White | 370 | [9 empty] | 0
93305605 | 93305605 | 818F70 | LED5D/GU10W830/35-6PK | LED MRs | Directional Lamps (MR16-GU10) | 93305605 | 93305605 | 818F70 | LED5D/GU10W830/35-6PK | 10662049524434 | 662049524437 | N/A | MR16 | GU10 | 5.5 | No | 120 | 24 | 2.1 | 500 | 3000K | No | 80 | 50 | 25000 | Yes | Energy Star | #N/A | Damp | 6 pack | 35° | White | 595 | [9 empty] | 0
93162554 | 93162554 | 818FA2 | LED8DRS4/9SC-4PK | LED Recessed Cans | Selectable SpectraChoice™ RS Cans | 93162554 | 93162554 | 818FA2 | LED8DRS4/9SC-4PK | 10662049523901 | 662049523904 | N/A | 4in RS Can | E26 | 8 | No | 120 | 16 | 2.4 | 700 | 2700K/3000K/4000K/5000K | Yes - Selectable CCT | 90 | 65 | 50000 | Yes | Energy Star |  | Damp | 4" Can, Pigtail, Title 24-JA8, 4-pack | [12 empty] | 0
93162555 | 93162555 | 818FA3 | LED8DRS6/9SC-4PK | LED Recessed Cans | Selectable SpectraChoice™ RS Cans | 93162555 | 93162555 | 818FA3 | LED8DRS6/9SC-4PK | 10662049523918 | 662049523911 | N/A | 6in RS Can | E26 | 8 | No | 120 | 16 | 2.8 | 700 | 2700K/3000K/4000K/5000K | Yes - Selectable CCT | 90 | 65 | 50000 | Yes | Energy Star |  | Damp | 6" Can, Pigtail, Title 24-JA8, 4-pack | [12 empty] | 0
93162556 | 93162556 | 818FA4 | LED12DRS6/9SC-4PK | LED Recessed Cans | Selectable SpectraChoice™ RS Cans | 93162556 | 93162556 | 818FA4 | LED12DRS6/9SC-4PK | 10662049523925 | 662049523928 | N/A | 6in RS Can | E26 | 12 | No | 120 | 16 | 2.8 | 1100 | 2700K/3000K/4000K/5000K | Yes - Selectable CCT | 90 | 90 | 50000 | Yes | Energy Star |  | Damp | 6” Can, Pigtail, Title 24-JA8, 4-pack | [12 empty] | 0
93318859 | 93318859 | 873MK2 | LED5DR20/9SC | LED Reflectors | SpectraChoice Reflector Lamps | 93318859 | 93318859 | 873MK2 | LED5DR20/9SC | 10662049525912 | 662049525915 | N/A | R20 | E26 | 5.5 | No | 120 | 6 | 4 | 500 | 2700K/3000K/3500K/4000K/5000K | Yes - Selectable CCT | 90 | 45 | 15000 | Yes | - |  | Damp, Enclosed | CEC Title 20, White body | [12 empty] | 0
93318865 | 93318865 | 899ME4 | LED8DBR30/9SC | LED Reflectors | SpectraChoice Reflector Lamps | 93318865 | 93318865 | 899ME4 | LED8DBR30/9SC | 10662049525929 | 662049525922 | N/A | BR30 | E26 | 8 | No | 120 | 6 | 5.4 | 650 | 2700K/3000K/3500K/4000K/5000K | Yes - Selectable CCT | 90 | 65 | 15000 | Yes | - |  | Damp, Enclosed | CEC Title 20, White body | [12 empty] | 0
93318871 | 93318871 | 899ME5 | LED12DBR40/9SC | LED Reflectors | SpectraChoice Reflector Lamps | 93318871 | 93318871 | 899ME5 | LED12DBR40/9SC | 10662049525936 | 662049525939 | N/A | BR40 | E26 | 12 | No | 120 | 6 | 6.4 | 1050 | 2700K/3000K/3500K/4000K/5000K | Yes - Selectable CCT | 90 | 65 | 15000 | Yes | - |  | Damp, Enclosed | CEC Title 20, White body | [12 empty] | 0
93305498 | 93305498 | 899ME0 | LED8DBR30/927-6PK | LED Reflectors | Reflector Lamps | 93305498 | 93305498 | 899ME0 | LED8DBR30/927-6PK | 10662049524250 | 662049524253 | N/A | BR30 | E26 | 8 | No | 120 | 24 | 5.4 | 650 | 2700K | No | 90 | 65 | 15000 | Yes | Energy Star |  | Damp | CEC Title 20, White body | [12 empty] | 0
93305499 | 93305499 | 899ME1 | LED8DBR30/930-6PK | LED Reflectors | Reflector Lamps | 93305499 | 93305499 | 899ME1 | LED8DBR30/930-6PK | 10662049524267 | 662049524260 | N/A | BR30 | E26 | 8 | No | 120 | 24 | 5.4 | 650 | 3000K | No | 90 | 65 | 15000 | Yes | Energy Star |  | Damp | CEC Title 20, White body | [12 empty] | 0
93305510 | 93305510 | 899ME2 | LED8DBR30/940-6PK | LED Reflectors | Reflector Lamps | 93305510 | 93305510 | 899ME2 | LED8DBR30/940-6PK | 10662049524274 | 662049524277 | N/A | BR30 | E26 | 8 | No | 120 | 24 | 5.4 | 650 | 4000K | No | 90 | 65 | 15000 | Yes | Energy Star |  | Damp | CEC Title 20, White body | [12 empty] | 0
93305512 | 93305512 | 899ME3 | LED8DBR30/950-6PK | LED Reflectors | Reflector Lamps | 93305512 | 93305512 | 899ME3 | LED8DBR30/950-6PK | 10662049524281 | 662049524284 | N/A | BR30 | E26 | 8 | No | 120 | 24 | 5.4 | 650 | 5000K | No | 90 | 65 | 15000 | Yes | Energy Star |  | Damp | CEC Title 20, White body | [12 empty] | 0
68160 | 68160 | 40D434 | LED10DR303/827W | LED Reflectors | Reflector Lamps | 68160 | 68160 | 40D434 | LED10DR303/827W | 10043168681602 | 043168681605 | N/A | BR30 | E26 | 10 | No | 120 | 6 | 5.4 | 700 | 2700K | No | 80 | 65 | 25000 | Yes | Energy Star |  | Damp | White body | [12 empty] | 0
68161 | 68161 | 40D435 | LED10DR303/830W | LED Reflectors | Reflector Lamps | 68161 | 68161 | 40D435 | LED10DR303/830W | 10043168681619 | 043168681612 | N/A | BR30 | E26 | 10 | No | 120 | 6 | 5.4 | 700 | 3000K | No | 80 | 65 | 25000 | Yes | Energy Star |  | Damp | White body | [12 empty] | 0
69107 | 69107 | 246M50 | LED10DR303/850W | LED Reflectors | Reflector Lamps | 69107 | 69107 | 246M50 | LED10DR303/850W | 10043168691076 | 043168691079 | N/A | BR30 | E26 | 10 | No | 120 | 6 | 5.4 | 700 | 5000K | No | 80 | 65 | 25000 | Yes | Energy Star |  | Damp | White body | [12 empty] | 0
93311897 | 93311897 | 830Y95 | LED12DBR40/927 | LED Reflectors | Reflector Lamps | 93311897 | 93311897 | 830Y95 | LED12DBR40/927 | 10662049524717 | 662049524710 | N/A | BR40 | E26 | 12 | No | 120 | 6 | 6.4 | 1050 | 2700K | No | 90 | 65 | 15000 | Yes | - |  | Damp | CEC Title 20, White body | [12 empty] | 0
93311898 | 93311898 | 831EU0 | LED12DBR40/930 | LED Reflectors | Reflector Lamps | 93311898 | 93311898 | 831EU0 | LED12DBR40/930 | 10662049524724 | 662049524727 | N/A | BR40 | E26 | 12 | No | 120 | 6 | 6.4 | 1050 | 3000K | No | 90 | 65 | 15000 | Yes | - |  | Damp | CEC Title 20, White body | [12 empty] | 0
93311899 | 93311899 | 830Y96 | LED12DBR40/950 | LED Reflectors | Reflector Lamps | 93311899 | 93311899 | 830Y96 | LED12DBR40/950 | 10662049524731 | 662049524734 | N/A | BR40 | E26 | 12 | No | 120 | 6 | 6.4 | 1050 | 5000K | No | 90 | 65 | 15000 | Yes | - |  | Damp | CEC Title 20, White body | [12 empty] | 0
93313531 | 93313531 | 908YY4 | LED6DA19/9SC/E | LED A-lines | Selectable SpectraChoice™ A-Line Lamps (Dimmable) | 93313531 | 93313531 | 908YY4 | LED6DA19/9SC/E | 10662049525455 | 662049525458 | N/A | A19 | E26 | 6 | No | 120 | 24 | 4.3 | 480 | 2700K/3000K/3500K/4000K/5000K | Yes - Selectable CCT | 90 | 40 | 15000 | Yes | - |  | Damp, Enclosed | White | [12 empty] | 0
93313549 | 93313549 | 908YY5 | LED10DA19/9SC/E | LED A-lines | Selectable SpectraChoice™ A-Line Lamps (Dimmable) | 93313549 | 93313549 | 908YY5 | LED10DA19/9SC/E | 10662049525486 | 662049525489 | N/A | A19 | E26 | 10 | No | 120 | 24 | 4.3 | 800 | 2700K/3000K/3500K/4000K/5000K | Yes - Selectable CCT | 90 | 60 | 15000 | Yes | - |  | Damp, Enclosed | White | [12 empty] | 0
93313543 | 93313543 | 908YY6 | LED13DA19/9SC | LED A-lines | Selectable SpectraChoice™ A-Line Lamps (Dimmable) | 93313543 | 93313543 | 908YY6 | LED13DA19/9SC | 10662049525479 | 662049525472 | N/A | A19 | E26 | 13 | No | 120 | 24 | 4.7 | 1100 | 2700K/3000K/3500K/4000K/5000K | Yes - Selectable CCT | 90 | 75 | 15000 | Yes | - |  | Damp | White | [12 empty] | 0
93313537 | 93313537 | 908YY7 | LED15DA19/9SC | LED A-lines | Selectable SpectraChoice™ A-Line Lamps (Dimmable) | 93313537 | 93313537 | 908YY7 | LED15DA19/9SC | 10662049525462 | 662049525465 | N/A | A19 | E26 | 15 | No | 120 | 24 | 4.7 | 1600 | 2700K/3000K/3500K/4000K/5000K | Yes - Selectable CCT | 90 | 100 | 15000 | Yes | - |  | Damp | White | [12 empty] | 0
93322361 | 93322361 | No Grainger Number | LED/LC/DA19/9SC | LED A-lines | Selectable LumenChoice® + SpectraChoice™ A-Line Lamps (Dimmable) | 93322361 | 93322361 | No Grainger Number | LED/LC/DA19/9SC | 10662049526421 | 662049526424 | N/A | A19 | E26 | 4/7/9.5/14 | Yes - Selectable Watts/Lumens | 120 | 12 | 4.7 | 500/800/1100/1600 | 2700K/3000K/3500K/4000K/5000K | Yes - Selectable CCT | 90 | 40/60/75/100 | 15000 | Yes | - |  | Damp | White body | [12 empty] | 0
93322367 | 93322367 | No Grainger Number | LED/LC/DA19/9WSC | LED A-lines | Selectable LumenChoice® + SpectraChoice™ A-Line Lamps (Dimmable) | 93322367 | 93322367 | No Grainger Number | LED/LC/DA19/9WSC | 10662049526438 | 662049526431 | N/A | A19 | E26 | 4/7/9.5/14 | Yes - Selectable Watts/Lumens | 120 | 12 | 4.7 | 350-500/600-800/800-1100/1100-1600 | 2700K/3000K/3500K/4000K/5000K | Yes - Selectable CCT | 90 | 40/60/75/100 | 15000 | Yes | - |  | Damp | White | [12 empty] | 0
93156446 | 93156446 | 796FR9 | LED6DA19/827/E-4PK | LED A-lines | A-Line Lamps (Dimmable) | 93156446 | 93156446 | 796FR9 | LED6DA19/827/E-4PK | 10662049523680 | 662049523683 | N/A | A19 | E26 | 6 | No | 120 | 24 | 4.3 | 480 | 2700K | No | 80 | 40 | 15000 | Yes | Energy Star |  | Damp, Enclosed | White, 4 pack | [12 empty] | 0
93156447 | 93156447 | 796FT0 | LED6DA19/830/E-4PK | LED A-lines | A-Line Lamps (Dimmable) | 93156447 | 93156447 | 796FT0 | LED6DA19/830/E-4PK | 10662049523697 | 662049523690 | N/A | A19 | E26 | 6 | No | 120 | 24 | 4.3 | 480 | 3000K | No | 80 | 40 | 15000 | Yes | Energy Star |  | Damp, Enclosed | White, 4 pack | [12 empty] | 0
93156448 | 93156448 | 818F89 | LED6DA19/840/E-4PK | LED A-lines | A-Line Lamps (Dimmable) | 93156448 | 93156448 | 818F89 | LED6DA19/840/E-4PK | 10662049523703 | 662049523706 | N/A | A19 | E26 | 6 | No | 120 | 24 | 4.3 | 480 | 4000K | No | 80 | 40 | 15000 | Yes | Energy Star |  | Damp, Enclosed | White, 4 pack | [12 empty] | 0
93156449 | 93156449 | 796FT1 | LED6DA19/850/E-4PK | LED A-lines | A-Line Lamps (Dimmable) | 93156449 | 93156449 | 796FT1 | LED6DA19/850/E-4PK | 10662049523710 | 662049523713 | N/A | A19 | E26 | 6 | No | 120 | 24 | 4.3 | 480 | 5000K | No | 80 | 40 | 15000 | Yes | Energy Star |  | Damp, Enclosed | White, 4 pack | [12 empty] | 0
93156450 | 93156450 | 796FT2 | LED10DA19/827/E-4PK | LED A-lines | A-Line Lamps (Dimmable) | 93156450 | 93156450 | 796FT2 | LED10DA19/827/E-4PK | 10662049523727 | 662049523720 | N/A | A19 | E26 | 10 | No | 120 | 24 | 4.3 | 800 | 2700K | No | 80 | 60 | 15000 | Yes | Energy Star |  | Damp, Enclosed | White, 4 pack | [12 empty] | 0
93156531 | 93156531 | 796FT3 | LED10DA19/830/E-4PK | LED A-lines | A-Line Lamps (Dimmable) | 93156531 | 93156531 | 796FT3 | LED10DA19/830/E-4PK | 10662049523734 | 662049523737 | N/A | A19 | E26 | 10 | No | 120 | 24 | 4.3 | 800 | 3000K | No | 80 | 60 | 15000 | Yes | Energy Star |  | Damp, Enclosed | White, 4 pack | [12 empty] | 0
93156532 | 93156532 | 796FT4 | LED10DA19/840/E-4PK | LED A-lines | A-Line Lamps (Dimmable) | 93156532 | 93156532 | 796FT4 | LED10DA19/840/E-4PK | 10662049523741 | 662049523744 | N/A | A19 | E26 | 10 | No | 120 | 24 | 4.3 | 800 | 4000K | No | 80 | 60 | 15000 | Yes | Energy Star |  | Damp, Enclosed | White, 4 pack | [12 empty] | 0
93156533 | 93156533 | 796FT5 | LED10DA19/850/E-4PK | LED A-lines | A-Line Lamps (Dimmable) | 93156533 | 93156533 | 796FT5 | LED10DA19/850/E-4PK | 10662049523758 | 662049523751 | N/A | A19 | E26 | 10 | No | 120 | 24 | 4.3 | 800 | 5000K | No | 80 | 60 | 15000 | Yes | Energy Star |  | Damp, Enclosed | White, 4 pack | [12 empty] | 0
93156534 | 93156534 | 796FT6 | LED12DA19/827/E-4PK | LED A-lines | A-Line Lamps (Dimmable) | 93156534 | 93156534 | 796FT6 | LED12DA19/827/E-4PK | 10662049523765 | 662049523768 | N/A | A19 | E26 | 12 | No | 120 | 24 | 4.7 | 1100 | 2700K | No | 80 | 75 | 15000 | Yes | Energy Star |  | Damp, Enclosed | White, 4 pack | [12 empty] | 0
93156535 | 93156535 | 796FT7 | LED12DA19/830/E-4PK | LED A-lines | A-Line Lamps (Dimmable) | 93156535 | 93156535 | 796FT7 | LED12DA19/830/E-4PK | 10662049523772 | 662049523775 | N/A | A19 | E26 | 12 | No | 120 | 24 | 4.7 | 1100 | 3000K | No | 80 | 75 | 15000 | Yes | Energy Star |  | Damp, Enclosed | White, 4 pack | [12 empty] | 0
93156536 | 93156536 | 796FT8 | LED12DA19/840/E-4PK | LED A-lines | A-Line Lamps (Dimmable) | 93156536 | 93156536 | 796FT8 | LED12DA19/840/E-4PK | 10662049523789 | 662049523782 | N/A | A19 | E26 | 12 | No | 120 | 24 | 4.7 | 1100 | 4000K | No | 80 | 75 | 15000 | Yes | Energy Star |  | Damp, Enclosed | White, 4 pack | [12 empty] | 0
93156537 | 93156537 | 796FT9 | LED12DA19/850/E-4PK | LED A-lines | A-Line Lamps (Dimmable) | 93156537 | 93156537 | 796FT9 | LED12DA19/850/E-4PK | 10662049523796 | 662049523799 | N/A | A19 | E26 | 12 | No | 120 | 24 | 4.7 | 1100 | 5000K | No | 80 | 75 | 15000 | Yes | Energy Star |  | Damp, Enclosed | White, 4 pack | [12 empty] | 0
93156538 | 93156538 | 796FV0 | LED15DA19/827-4PK | LED A-lines | A-Line Lamps (Dimmable) | 93156538 | 93156538 | 796FV0 | LED15DA19/827-4PK | 10662049523802 | 662049523805 | N/A | A19 | E26 | 15 | No | 120 | 24 | 4.7 | 1600 | 2700K | No | 80 | 100 | 15000 | Yes | Energy Star |  | Damp | White, 4 pack | [12 empty] | 0
93156539 | 93156539 | 796FV1 | LED15DA19/830-4PK | LED A-lines | A-Line Lamps (Dimmable) | 93156539 | 93156539 | 796FV1 | LED15DA19/830-4PK | 10662049523819 | 662049523812 | N/A | A19 | E26 | 15 | No | 120 | 24 | 4.7 | 1600 | 3000K | No | 80 | 100 | 15000 | Yes | Energy Star |  | Damp | White, 4 pack | [12 empty] | 0
93156540 | 93156540 | 796FV2 | LED15DA19/840-4PK | LED A-lines | A-Line Lamps (Dimmable) | 93156540 | 93156540 | 796FV2 | LED15DA19/840-4PK | 10662049523826 | 662049523829 | N/A | A19 | E26 | 15 | No | 120 | 24 | 4.7 | 1600 | 4000K | No | 80 | 100 | 15000 | Yes | Energy Star |  | Damp | White, 4 pack | [12 empty] | 0
93156541 | 93156541 | 796FV3 | LED15DA19/850-4PK | LED A-lines | A-Line Lamps (Dimmable) | 93156541 | 93156541 | 796FV3 | LED15DA19/850-4PK | 10662049523833 | 662049523836 | N/A | A19 | E26 | 15 | No | 120 | 24 | 4.7 | 1600 | 5000K | No | 80 | 100 | 15000 | Yes | Energy Star |  | Damp | White, 4 pack | [12 empty] | 0
93312022 | 93312022 | 899ME6 | LED4DFA15-W/927 | LED A-lines | A-Line Lamps (Dimmable) | 93312022 | 93312022 | 899ME6 | LED4DFA15-W/927 | 10662049525073 | 662049525076 | N/A | A15 | E26 | 3.5 | No | 120 | 12 | 3.5 | 300 | 2700K | No | 90 | 40 | 15000 | Yes | - |  | Damp | All Glass, White, CEC Title 20 | [12 empty] | 0
93142809 | 93142809 | 818F87 | LED4DFA15-C-2PK | LED A-lines | A-Line Lamps (Dimmable) | 93142809 | 93142809 | 818F87 | LED4DFA15-C-2PK | 30662049501200 | 662049501209 | N/A | A15 | E26 | 3.5 | No | 120 | 12 | 3.5 | 300 | 2700K | No | 80 | 40 | 15000 | Yes | - |  | Damp | All Glass, Clear, 2 pack | [12 empty] | 0
93142810 | 93142810 | 818F88 | LED4DFA15-W-2PK | LED A-lines | A-Line Lamps (Dimmable) | 93142810 | 93142810 | 818F88 | LED4DFA15-W-2PK | 30662049501217 | 662049501216 | N/A | A15 | E26 | 3.5 | No | 120 | 12 | 3.5 | 300 | 2700K | No | 80 | 40 | 15000 | Yes | - |  | Damp | All Glass, White, 2 pack | [12 empty] | Phasing Out, do not recommend in cross files
93319141 | 93319141 | 899MF0 | LED5DFA19/927/E-W | LED A-lines | A-Line Lamps 90 CRI (Dimmable - Glass) | 93319141 | 93319141 | 899MF0 | LED5DFA19/927/E-W | 10662049526155 | 662049526158 | N/A | A19 | E26 | 4.5 | No | 120 | 24 | 4.4 | 450 | 2700K | No | 90 | 40 | 15000 | Yes | - |  | Damp, Enclosed | Frosted, CEC Title 20 | [12 empty] | 0
93319147 | 93319147 | 899MF1 | LED5DFA19/927/E-C | LED A-lines | A-Line Lamps 90 CRI (Dimmable - Glass) | 93319147 | 93319147 | 899MF1 | LED5DFA19/927/E-C | 10662049526162 | 662049526165 | N/A | A19 | E26 | 4.5 | No | 120 | 24 | 4.4 | 450 | 2700K | No | 90 | 40 | 15000 | Yes | - |  | Damp, Enclosed | Clear, CEC Title 20 | [12 empty] | 0
93319153 | 93319153 | 899MF2 | LED7DFA19/927/E-W | LED A-lines | A-Line Lamps 90 CRI (Dimmable - Glass) | 93319153 | 93319153 | 899MF2 | LED7DFA19/927/E-W | 10662049526179 | 662049526172 | N/A | A19 | E26 | 7 | No | 120 | 24 | 4.4 | 800 | 2700K | No | 90 | 60 | 15000 | Yes | - |  | Damp, Enclosed | Frosted, CEC Title 20 | [12 empty] | 0
93319159 | 93319159 | 899MF3 | LED7DFA19/927/E-C | LED A-lines | A-Line Lamps 90 CRI (Dimmable - Glass) | 93319159 | 93319159 | 899MF3 | LED7DFA19/927/E-C | 10662049526186 | 662049526189 | N/A | A19 | E26 | 7 | No | 120 | 24 | 4.4 | 800 | 2700K | No | 90 | 60 | 15000 | Yes | - |  | Damp, Enclosed | Clear, CEC Title 20 | [12 empty] | 0
93319165 | 93319165 | 899MF4 | LED8DFA19/927-W | LED A-lines | A-Line Lamps 90 CRI (Dimmable - Glass) | 93319165 | 93319165 | 899MF4 | LED8DFA19/927-W | 10662049526193 | 662049526196 | N/A | A19 | E26 | 8 | No | 120 | 24 | 4.4 | 1100 | 2700K | No | 90 | 75 | 15000 | Yes | - |  | Damp | Frosted, CEC Title 20 | [12 empty] | 0
93319171 | 93319171 | 899MF5 | LED8DFA19/927-C | LED A-lines | A-Line Lamps 90 CRI (Dimmable - Glass) | 93319171 | 93319171 | 899MF5 | LED8DFA19/927-C | 10662049526209 | 662049526202 | N/A | A19 | E26 | 8 | No | 120 | 24 | 4.4 | 1100 | 2700K | No | 90 | 75 | 15000 | Yes | - |  | Damp | Clear, CEC Title 20 | [12 empty] | 0
93319177 | 93319177 | 899MF6 | LED12DFA19/927-W | LED A-lines | A-Line Lamps 90 CRI (Dimmable - Glass) | 93319177 | 93319177 | 899MF6 | LED12DFA19/927-W | 10662049526216 | 662049526219 | N/A | A19 | E26 | 12 | No | 120 | 24 | 4.4 | 1600 | 2700K | No | 90 | 100 | 15000 | Yes | - |  | Damp | Frosted, CEC Title 20 | [12 empty] | 0
93319183 | 93319183 | 899MF7 | LED12DFA19/927-C | LED A-lines | A-Line Lamps 90 CRI (Dimmable - Glass) | 93319183 | 93319183 | 899MF7 | LED12DFA19/927-C | 10662049526223 | 662049526226 | N/A | A19 | E26 | 12 | No | 120 | 24 | 4.4 | 1600 | 2700K | No | 90 | 100 | 15000 | Yes | - |  | Damp | Clear, CEC Title 20 | [12 empty] | 0
93309224 | 93309224 | 830YC6 | LED22DA21/827 | LED A-lines | A-Line Lamps (High Output) | 93309224 | 93309224 | 830YC6 | LED22DA21/827 | 10662049524649 | 662049524642 | N/A | A21 | E26 | 22 | No | 120 | 4 | 5.7 | 2610 | 2700K | No | 80 | 150 | 15000 | Yes | - |  | Wet | White | [12 empty] | 0
93309225 | 93309225 | 830YC7 | LED22DA21/850 | LED A-lines | A-Line Lamps (High Output) | 93309225 | 93309225 | 830YC7 | LED22DA21/850 | 10662049524656 | 662049524659 | N/A | A21 | E26 | 22 | No | 120 | 4 | 5.7 | 2610 | 5000K | No | 80 | 150 | 15000 | Yes | - |  | Wet | White | [12 empty] | 0
93309226 | 93309226 | 830YC8 | LED23A21/827 | LED A-lines | A-Line Lamps (High Output) | 93309226 | 93309226 | 830YC8 | LED23A21/827 | 10662049524663 | 662049524666 | N/A | A21 | E26 | 23 | No | 120 | 4 | 5.7 | 3010 | 2700K | No | 80 | 200 | 15000 | No | - |  | Wet | White | [12 empty] | 0
93309227 | 93309227 | No Grainger Number | LED23A21/850 | LED A-lines | A-Line Lamps (High Output) | 93309227 | 93309227 | No Grainger Number | LED23A21/850 | 10662049524670 | 662049524673 | N/A | A21 | E26 | 23 | No | 120 | 4 | 5.7 | 3010 | 5000K | No | 80 | 200 | 15000 | No | - |  | Wet | White | [12 empty] | 0
93156542 | 93156542 | 796FV4 | LED10DA19/GU24/827/E-4PK | LED A-lines | A-Line Lamps (GU24) | 93156542 | 93156542 | 796FV4 | LED10DA19/GU24/827/E-4PK | 10662049523840 | 662049523843 | N/A | A19 | GU24 | 10 | No | 120 | 24 | 4.2 | 800 | 2700K | No | 80 | 40 | 15000 | Yes | - |  | Damp, Enclosed | White, 4 pack | [12 empty] | 0
93156543 | 93156543 | 818F90 | LED15DA19/GU24/827-4PK | LED A-lines | A-Line Lamps (GU24) | 93156543 | 93156543 | 818F90 | LED15DA19/GU24/827-4PK | 10662049523857 | 662049523850 | N/A | A19 | GU24 | 15 | No | 120 | 24 | 4.4 | 1600 | 2700K | No | 80 | 100 | 15000 | Yes | - |  | Damp | White, 4 pack | [12 empty] | 0
93156602G | 93156602 | 796FV5 | LED13A19/30/100/827-4PK | LED A-lines | A-Line Lamps (3-Way) | 93156602G | 93156602 | 796FV5 | LED13A19/30/100/827-4PK | 10662049523864 | 662049523867 | N/A | A19 | E26d | 4/9/13 | No | 120 | 24 | 4.7 | 400/980/1400 | 2700K | No | 80 | 30/70/100 | 15000 | - | - |  | Damp | White, 4 pack | [12 empty] | 0
93156603G | 93156603 | 796FV6 | LED17A21/50/150/827-4PK | LED A-lines | A-Line Lamps (3-Way) | 93156603G | 93156603 | 796FV6 | LED17A21/50/150/827-4PK | 10662049523871 | 662049523874 | N/A | A21 | E26d | 5/12/17 | No | 120 | 24 | 5.3 | 650/1500/2155 | 2700K | No | 80 | 50/100/150 | 15000 | - | - |  | Damp | White, 4 pack | [12 empty] | 0
93142977 | 93142977 | 818F71 | LED5A19/827-4PK | LED A-lines | A-Line Lamps (Value) | 93142977 | 93142977 | 818F71 | LED5A19/827-4PK | 10662049501343 | 662049501346 | N/A | A19 | E26 | 5 | No | 120 | 24 | 4.3 | 450 | 2700K | No | 80 | 40 | 10000 | - | - |  | Damp | White, 4 pack | [12 empty] | 0
93142978 | 93142978 | 818F72 | LED5A19/830-4PK | LED A-lines | A-Line Lamps (Value) | 93142978 | 93142978 | 818F72 | LED5A19/830-4PK | 10662049501350 | 662049501353 | N/A | A19 | E26 | 5 | No | 120 | 24 | 4.3 | 450 | 3000K | No | 80 | 40 | 10000 | - | - |  | Damp | White, 4 pack | [12 empty] | 0
93142979 | 93142979 | 818F73 | LED5A19/840-4PK | LED A-lines | A-Line Lamps (Value) | 93142979 | 93142979 | 818F73 | LED5A19/840-4PK | 10662049501367 | 662049501360 | N/A | A19 | E26 | 5 | No | 120 | 24 | 4.3 | 450 | 4000K | No | 80 | 40 | 10000 | - | - |  | Damp | White, 4 pack | [12 empty] | 0
93142980 | 93142980 | 818F74 | LED5A19/850-4PK | LED A-lines | A-Line Lamps (Value) | 93142980 | 93142980 | 818F74 | LED5A19/850-4PK | 10662049501374 | 662049501377 | N/A | A19 | E26 | 5 | No | 120 | 24 | 4.3 | 450 | 5000K | No | 80 | 40 | 10000 | - | - |  | Damp | White, 4 pack | [12 empty] | 0
93142981 | 93142981 | 818F75 | LED9A19/827-4PK | LED A-lines | A-Line Lamps (Value) | 93142981 | 93142981 | 818F75 | LED9A19/827-4PK | 10662049501381 | 662049501384 | N/A | A19 | E26 | 9 | No | 120 | 24 | 4.3 | 760 | 2700K | No | 80 | 60 | 10000 | - | - |  | Damp | White, 4 pack | [12 empty] | 0
93142982 | 93142982 | 818F76 | LED9A19/830-4PK | LED A-lines | A-Line Lamps (Value) | 93142982 | 93142982 | 818F76 | LED9A19/830-4PK | 10662049501398 | 662049501391 | N/A | A19 | E26 | 9 | No | 120 | 24 | 4.3 | 760 | 3000K | No | 80 | 60 | 10000 | - | - |  | Damp | White, 4 pack | [12 empty] | 0
93142983 | 93142983 | 818F77 | LED9A19/840-4PK | LED A-lines | A-Line Lamps (Value) | 93142983 | 93142983 | 818F77 | LED9A19/840-4PK | 10662049501411 | 662049501414 | N/A | A19 | E26 | 9 | No | 120 | 24 | 4.3 | 760 | 4000K | No | 80 | 60 | 10000 | - | - |  | Damp | White, 4 pack | [12 empty] | 0
93142984 | 93142984 | 818F78 | LED9A19/850-4PK | LED A-lines | A-Line Lamps (Value) | 93142984 | 93142984 | 818F78 | LED9A19/850-4PK | 10662049501428 | 662049501421 | N/A | A19 | E26 | 9 | No | 120 | 24 | 4.3 | 760 | 5000K | No | 80 | 60 | 10000 | - | - |  | Damp | White, 4 pack | [12 empty] | 0
93142985 | 93142985 | 818F79 | LED11A21/827-4PK | LED A-lines | A-Line Lamps (Value) | 93142985 | 93142985 | 818F79 | LED11A21/827-4PK | 10662049501435 | 662049501438 | N/A | A21 | E26 | 11 | No | 120 | 24 | 5.2 | 1050 | 2700K | No | 80 | 75 | 10000 | - | - |  | Damp | White, 4 pack | [12 empty] | 0
93142986 | 93142986 | 818F80 | LED11A21/830-4PK | LED A-lines | A-Line Lamps (Value) | 93142986 | 93142986 | 818F80 | LED11A21/830-4PK | 10662049501442 | 662049501445 | N/A | A21 | E26 | 11 | No | 120 | 24 | 5.2 | 1050 | 3000K | No | 80 | 75 | 10000 | - | - |  | Damp | White, 4 pack | [12 empty] | 0
93142987 | 93142987 | 818F81 | LED11A21/840-4PK | LED A-lines | A-Line Lamps (Value) | 93142987 | 93142987 | 818F81 | LED11A21/840-4PK | 10662049501459 | 662049501452 | N/A | A21 | E26 | 11 | No | 120 | 24 | 5.2 | 1050 | 4000K | No | 80 | 75 | 10000 | - | - |  | Damp | White, 4 pack | [12 empty] | 0
93142988 | 93142988 | 818F82 | LED11A21/850-4PK | LED A-lines | A-Line Lamps (Value) | 93142988 | 93142988 | 818F82 | LED11A21/850-4PK | 10662049501466 | 662049501469 | N/A | A21 | E26 | 11 | No | 120 | 24 | 5.2 | 1050 | 5000K | No | 80 | 75 | 10000 | - | - |  | Damp | White, 4 pack | [12 empty] | 0
93142989 | 93142989 | 818F83 | LED15A21/827-4PK | LED A-lines | A-Line Lamps (Value) | 93142989 | 93142989 | 818F83 | LED15A21/827-4PK | 10662049501473 | 662049501476 | N/A | A21 | E26 | 15 | No | 120 | 24 | 5.2 | 1520 | 2700K | No | 80 | 100 | 10000 | - | - |  | Damp | White, 4 pack | [12 empty] | 0
93142990 | 93142990 | 818F84 | LED15A21/830-4PK | LED A-lines | A-Line Lamps (Value) | 93142990 | 93142990 | 818F84 | LED15A21/830-4PK | 10662049501480 | 662049501483 | N/A | A21 | E26 | 15 | No | 120 | 24 | 5.2 | 1520 | 3000K | No | 80 | 100 | 10000 | - | - |  | Damp | White, 4 pack | [12 empty] | 0
93142991 | 93142991 | 818F85 | LED15A21/840-4PK | LED A-lines | A-Line Lamps (Value) | 93142991 | 93142991 | 818F85 | LED15A21/840-4PK | 10662049501497 | 662049501490 | N/A | A21 | E26 | 15 | No | 120 | 24 | 5.2 | 1520 | 4000K | No | 80 | 100 | 10000 | - | - |  | Damp | White, 4 pack | [12 empty] | 0
93142992 | 93142992 | 818F86 | LED15A21/850-4PK | LED A-lines | A-Line Lamps (Value) | 93142992 | 93142992 | 818F86 | LED15A21/850-4PK | 10662049501503 | 662049501506 | N/A | A21 | E26 | 15 | No | 120 | 24 | 5.2 | 1520 | 5000K | No | 80 | 100 | 10000 | - | - |  | Damp | White, 4 pack | [12 empty] | 0
66256 | 66256 | 49ZC12 | LED5.5LS3/827 | LED A-lines | LED Bright Stik™ | 66256 | 66256 | 49ZC12 | LED5.5LS3/827 | 10043168662564 | 043168662567 | N/A | Stik | E26 | 5.5 | No | 120 | 48 | 4.45 | 450 | 2700K | No | 80 | 40 | 15000 | - | Energy Star |  | Damp | Case = (16) 3-packs | [12 empty] | 0
75177 | 75177 | 49ZC13 | LED5.5LS3/850 | LED A-lines | LED Bright Stik™ | 75177 | 75177 | 49ZC13 | LED5.5LS3/850 | 10043168751770 | 043168751773 | N/A | Stik | E26 | 5.5 | No | 120 | 48 | 4.45 | 450 | 5000K | No | 80 | 40 | 15000 | - | Energy Star |  | Damp | Case = (16) 3-packs | [12 empty] | 0
75184 | 75184 | 49ZC14 | LED9LS3/827 | LED A-lines | LED Bright Stik™ | 75184 | 75184 | 49ZC14 | LED9LS3/827 | 10043168751848 | 043168751841 | N/A | Stik | E26 | 9 | No | 120 | 48 | 4.45 | 800 | 2700K | No | 80 | 60 | 15000 | - | Energy Star |  | Damp | Case = (16) 3-packs | [12 empty] | 0
75588 | 75588 | 49ZC15 | LED9LS3/850 | LED A-lines | LED Bright Stik™ | 75588 | 75588 | 49ZC15 | LED9LS3/850 | 10043168755884 | 043168755887 | N/A | Stik | E26 | 9 | No | 120 | 48 | 4.45 | 800 | 5000K | No | 80 | 60 | 15000 | - | Energy Star |  | Damp | Case = (16) 3-packs | [12 empty] | 0
75590 | 75590 | 49ZC16 | LED12LS2/827 | LED A-lines | LED Bright Stik™ | 75590 | 75590 | 49ZC16 | LED12LS2/827 | 10043168755907 | 043168755900 | N/A | Stik | E26 | 12 | No | 120 | 32 | 5.24 | 1250 | 2700K | No | 80 | 75 | 15000 | - | Energy Star |  | Damp | Case = (16) 2-packs | [12 empty] | 0
75591 | 75591 | 49ZC17 | LED12LS2/850 | LED A-lines | LED Bright Stik™ | 75591 | 75591 | 49ZC17 | LED12LS2/850 | 10043168755914 | 043168755917 | N/A | Stik | E26 | 12 | No | 120 | 32 | 5.24 | 1250 | 5000K | No | 80 | 75 | 15000 | - | Energy Star |  | Damp | Case = (16) 2-packs | [12 empty] | 0
75593 | 75593 | 49ZC18 | LED15LS2/827 | LED A-lines | LED Bright Stik™ | 75593 | 75593 | 49ZC18 | LED15LS2/827 | 10043168755938 | 043168755931 | N/A | Stik | E26 | 15 | No | 120 | 32 | 5.24 | 1700 | 2700K | No | 80 | 100 | 15000 | - | Energy Star |  | Damp | Case = (16) 2-packs | [12 empty] | 0
75644 | 75644 | 52XH97 | LED15LS2/850 | LED A-lines | LED Bright Stik™ | 75644 | 75644 | 52XH97 | LED15LS2/850 | 10043168756447 | 043168756440 | N/A | Stik | E26 | 15 | No | 120 | 32 | 5.24 | 1700 | 5000K | No | 80 | 100 | 15000 | - | Energy Star |  | Damp | Case = (16) 2-packs | [12 empty] | 0
93142804 | 93142804 | 818F43 | LED3DFCAM-C-2PK | LED Decorative | Decorative Lamps | 93142804 | 93142804 | 818F43 | LED3DFCAM-C-2PK | 30662049501163 | 662049501162 | N/A | CA/B | E26 | 2.5 | No | 120 | 12 | 4.4 | 200 | 2700K | No | 80 | 25 | 15000 | Yes | Energy Star |  | Damp | All Glass, Clear, Bent Tip, 2 pack | [12 empty] | 0
93142808 | 93142808 | 818F44 | LED3DFCAM-W-2PK | LED Decorative | Decorative Lamps | 93142808 | 93142808 | 818F44 | LED3DFCAM-W-2PK | 30662049501194 | 662049501193 | N/A | CA/B | E26 | 2.5 | No | 120 | 12 | 4.4 | 200 | 2700K | No | 80 | 25 | 15000 | Yes | Energy Star |  | Damp | All Glass, White, Bent Tip, 2 pack | [12 empty] | 0
93142811 | 93142811 | 818F45 | LED4DFBM-C-2PK | LED Decorative | Decorative Lamps | 93142811 | 93142811 | 818F45 | LED4DFBM-C-2PK | 30662049501224 | 662049501223 | N/A | CA/B | E26 | 3.5 | No | 120 | 12 | 3.8 | 300 | 2700K | No | 80 | 40 | 15000 | Yes | Energy Star |  | Damp | All Glass, Clear, 2 pack | [12 empty] | 0
93142814 | 93142814 | 818F46 | LED4DFBM-W-2PK | LED Decorative | Decorative Lamps | 93142814 | 93142814 | 818F46 | LED4DFBM-W-2PK | 30662049501248 | 662049501247 | N/A | CA/B | E26 | 3.5 | No | 120 | 12 | 3.8 | 300 | 2700K | No | 80 | 40 | 15000 | Yes | Energy Star |  | Damp | All Glass, White, 2 pack | [12 empty] | 0
93311960 | 93311960 | 899ME7 | LED4DFCAM-C/927 | LED Decorative | Decorative Lamps | 93311960 | 93311960 | 899ME7 | LED4DFCAM-C/927 | 10662049524960 | 662049524963 | N/A | CA/B | E26 | 3.5 | No | 120 | 12 | 4.4 | 300 | 2700K | No | 90 | 40 | 15000 | Yes | - |  | Damp | All Glass, Clear, Bent Tip, CEC Title 20 | [12 empty] | 0
93142812 | 93142812 | 818F47 | LED4DFCAM-C-2PK | LED Decorative | Decorative Lamps | 93142812 | 93142812 | 818F47 | LED4DFCAM-C-2PK | 30662049501231 | 662049501230 | N/A | CA/B | E26 | 3.5 | No | 120 | 12 | 4.4 | 300 | 2700K | No | 80 | 40 | 15000 | Yes | Energy Star |  | Damp | All Glass, Clear, Bent Tip, 2 pack | [12 empty] | 0
93142815 | 93142815 | 818F48 | LED4DFCAM-W-2PK | LED Decorative | Decorative Lamps | 93142815 | 93142815 | 818F48 | LED4DFCAM-W-2PK | 30662049501255 | 662049501254 | N/A | CA/B | E26 | 3.5 | No | 120 | 12 | 4.4 | 300 | 2700K | No | 80 | 40 | 15000 | Yes | Energy Star |  | Damp | All Glass, White, Bent Tip, 2 pack | [12 empty] | 0
93142855 | 93142855 | 818F49 | LED5DFBM-C-2PK | LED Decorative | Decorative Lamps | 93142855 | 93142855 | 818F49 | LED5DFBM-C-2PK | 30662049501323 | 662049501322 | N/A | CA/B | E26 | 5 | No | 120 | 12 | 3.8 | 500 | 2700K | No | 80 | 60 | 15000 | Yes | Energy Star |  | Damp | All Glass, Clear, 2 pack | [12 empty] | 0
93142856 | 93142856 | 818F50 | LED5DFBM-W-2PK | LED Decorative | Decorative Lamps | 93142856 | 93142856 | 818F50 | LED5DFBM-W-2PK | 30662049501330 | 662049501339 | N/A | CA/B | E26 | 5 | No | 120 | 12 | 3.8 | 500 | 2700K | No | 80 | 60 | 15000 | Yes | Energy Star |  | Damp | All Glass, White, 2 pack | [12 empty] | 0
93142851 | 93142851 | 818F51 | LED5DFCAM-C-2PK | LED Decorative | Decorative Lamps | 93142851 | 93142851 | 818F51 | LED5DFCAM-C-2PK | 30662049501309 | 662049501308 | N/A | CA/B | E26 | 5 | No | 120 | 12 | 4.4 | 500 | 2700K | No | 80 | 60 | 15000 | Yes | Energy Star |  | Damp | All Glass, Clear, Bent Tip, 2 pack | [12 empty] | 0
93142852 | 93142852 | 818F52 | LED5DFCAM-W-2PK | LED Decorative | Decorative Lamps | 93142852 | 93142852 | 818F52 | LED5DFCAM-W-2PK | 30662049501316 | 662049501315 | N/A | CA/B | E26 | 5 | No | 120 | 12 | 4.4 | 500 | 2700K | No | 80 | 60 | 15000 | Yes | Energy Star |  | Damp | All Glass, White, Bent Tip, 2 pack | [12 empty] | 0
93142792 | 93142792 | 818F53 | LED3DFCAC-C-2PK | LED Decorative | Decorative Lamps | 93142792 | 93142792 | 818F53 | LED3DFCAC-C-2PK | 30662049501040 | 662049501049 | N/A | CA/B | E12 | 2.5 | No | 120 | 12 | 4.6 | 200 | 2700K | No | 80 | 25 | 15000 | Yes | Energy Star |  | Damp | All Glass, Clear, Bent Tip, 2 pack | [12 empty] | Phasing Out, do not recommend in cross files
93142793 | 93142793 | 818F54 | LED3DFCAC-W-2PK | LED Decorative | Decorative Lamps | 93142793 | 93142793 | 818F54 | LED3DFCAC-W-2PK | 30662049501057 | 662049501056 | N/A | CA/B | E12 | 2.5 | No | 120 | 12 | 4.6 | 200 | 2700K | No | 80 | 25 | 15000 | Yes | Energy Star |  | Damp | All Glass, White, Bent Tip, 2 pack | [12 empty] | Phasing Out, do not recommend in cross files
93142794 | 93142794 | 806TU7 | LED4DFBC-C-2PK | LED Decorative | Decorative Lamps | 93142794 | 93142794 | 806TU7 | LED4DFBC-C-2PK | 30662049501064 | 662049501063 | N/A | CA/B | E12 | 3.5 | No | 120 | 12 | 3.9 | 300 | 2700K | No | 80 | 40 | 15000 | Yes | Energy Star |  | Damp | All Glass, Clear, 2 pack | [12 empty] | 0
93142796 | 93142796 | 818F56 | LED4DFBC-W-2PK | LED Decorative | Decorative Lamps | 93142796 | 93142796 | 818F56 | LED4DFBC-W-2PK | 30662049501088 | 662049501087 | N/A | CA/B | E12 | 3.5 | No | 120 | 12 | 3.9 | 300 | 2700K | No | 80 | 40 | 15000 | Yes | Energy Star |  | Damp | All Glass, White, 2 pack | [12 empty] | 0
93312028 | 93312028 | 899ME8 | LED4DFCAC-C/927 | LED Decorative | Decorative Lamps | 93312028 | 93312028 | 899ME8 | LED4DFCAC-C/927 | 10662049525080 | 662049525083 | N/A | CA/B | E12 | 3.5 | No | 120 | 12 | 4.6 | 300 | 2700K | No | 90 | 40 | 15000 | Yes | - |  | Damp | All Glass, Clear, Bent Tip, CEC Title 20 | [12 empty] | 0
93142795 | 93142795 | 818F57 | LED4DFCAC-C-2PK | LED Decorative | Decorative Lamps | 93142795 | 93142795 | 818F57 | LED4DFCAC-C-2PK | 30662049501071 | 662049501070 | N/A | CA/B | E12 | 3.5 | No | 120 | 12 | 4.6 | 300 | 2700K | No | 80 | 40 | 15000 | Yes | Energy Star |  | Damp | All Glass, Clear, Bent Tip, 2 pack | [12 empty] | 0
93142797 | 93142797 | 818F58 | LED4DFCAC-W-2PK | LED Decorative | Decorative Lamps | 93142797 | 93142797 | 818F58 | LED4DFCAC-W-2PK | 30662049501095 | 662049501094 | N/A | CA/B | E12 | 3.5 | No | 120 | 12 | 4.6 | 300 | 2700K | No | 80 | 40 | 15000 | Yes | Energy Star |  | Damp | All Glass, White, Bent Tip, 2 pack | [12 empty] | 0
93142802 | 93142802 | 818F59 | LED5DFBC-C-2PK | LED Decorative | Decorative Lamps | 93142802 | 93142802 | 818F59 | LED5DFBC-C-2PK | 30662049501149 | 662049501148 | N/A | CA/B | E12 | 5 | No | 120 | 12 | 3.9 | 500 | 2700K | No | 80 | 60 | 15000 | Yes | Energy Star |  | Damp | All Glass, Clear, 2 pack | [12 empty] | 0
93142803 | 93142803 | 818F60 | LED5DFBC-W-2PK | LED Decorative | Decorative Lamps | 93142803 | 93142803 | 818F60 | LED5DFBC-W-2PK | 30662049501156 | 662049501155 | N/A | CA/B | E12 | 5 | No | 120 | 12 | 3.9 | 500 | 2700K | No | 80 | 60 | 15000 | Yes | Energy Star |  | Damp | All Glass, White, 2 pack | [12 empty] | 0
93142800 | 93142800 | 818F61 | LED5DFCAC-C-2PK | LED Decorative | Decorative Lamps | 93142800 | 93142800 | 818F61 | LED5DFCAC-C-2PK | 30662049501125 | 662049501124 | N/A | CA/B | E12 | 5 | No | 120 | 12 | 4.6 | 500 | 2700K | No | 80 | 60 | 15000 | Yes | Energy Star |  | Damp | All Glass, Clear, Bent Tip, 2 pack | [12 empty] | 0
93142801 | 93142801 | 818F62 | LED5DFCAC-W-2PK | LED Decorative | Decorative Lamps | 93142801 | 93142801 | 818F62 | LED5DFCAC-W-2PK | 30662049501132 | 662049501131 | N/A | CA/B | E12 | 5 | No | 120 | 12 | 4.6 | 500 | 2700K | No | 80 | 60 | 15000 | Yes | Energy Star |  | Damp | All Glass, White, Bent Tip, 2 pack | [12 empty] | 0
93142805 | 93142805 | 818F63 | LED3DFG25-C-2PK | LED Decorative | Decorative Lamps | 93142805 | 93142805 | 818F63 | LED3DFG25-C-2PK | 30662049501170 | 662049501179 | N/A | G25 | E26 | 2.8 | No | 120 | 12 | 4.7 | 250 | 2700K | No | 80 | 25 | 15000 | Yes | Energy Star |  | Damp | All Glass, Clear, 2 pack | [12 empty] | 0
93142807 | 93142807 | 806TU8 | LED3DFG25-W-2PK | LED Decorative | Decorative Lamps | 93142807 | 93142807 | 806TU8 | LED3DFG25-W-2PK | 30662049501187 | 662049501186 | N/A | G25 | E26 | 2.8 | No | 120 | 12 | 4.7 | 250 | 2700K | No | 80 | 25 | 15000 | Yes | Energy Star |  | Damp | All Glass, White, 2 pack | [12 empty] | 0
93311963 | 93311963 | 899ME9 | LED4DFG25-C/927 | LED Decorative | Decorative Lamps | 93311963 | 93311963 | 899ME9 | LED4DFG25-C/927 | 10662049524977 | 662049524970 | N/A | G25 | E26 | 4 | No | 120 | 12 | 4.7 | 350 | 2700K | No | 90 | 40 | 15000 | Yes | - |  | Damp | All Glass, Clear, CEC Title 20 | [12 empty] | 0
93311966 | 93311966 | 482P36 | LED4DFG25-W/927 | LED Decorative | Decorative Lamps | 93311966 | 93311966 | 482P36 | LED4DFG25-W/927 | 10662049524984 | 662049524987 | N/A | G25 | E26 | 4 | No | 120 | 12 | 4.7 | 350 | 2700K | No | 90 | 40 | 15000 | Yes | - |  | Damp | All Glass, White, CEC Title 20 | [12 empty] | 0
93142847 | 93142847 | 806TU9 | LED4DFG25-C-2PK | LED Decorative | Decorative Lamps | 93142847 | 93142847 | 806TU9 | LED4DFG25-C-2PK | 30662049501279 | 662049501278 | N/A | G25 | E26 | 4 | No | 120 | 12 | 4.7 | 350 | 2700K | No | 80 | 40 | 15000 | Yes | Energy Star |  | Damp | All Glass, Clear, 2 pack | [12 empty] | 0
93142846 | 93142846 | 818F66 | LED4DFG25-W-2PK | LED Decorative | Decorative Lamps | 93142846 | 93142846 | 818F66 | LED4DFG25-W-2PK | 30662049501262 | 662049501261 | N/A | G25 | E26 | 4 | No | 120 | 12 | 4.7 | 350 | 2700K | No | 80 | 40 | 15000 | Yes | Energy Star |  | Damp | All Glass, White, 2 pack | [12 empty] | 0
93142850 | 93142850 | 794HJ5 | LED5DFG25-C-2PK | LED Decorative | Decorative Lamps | 93142850 | 93142850 | 794HJ5 | LED5DFG25-C-2PK | 30662049501293 | 662049501292 | N/A | G25 | E26 | 5 | No | 120 | 12 | 4.7 | 500 | 2700K | No | 80 | 60 | 15000 | Yes | Energy Star |  | Damp | All Glass, Clear, 2 pack | [12 empty] | 0
93142849 | 93142849 | 818F67 | LED5DFG25-W-2PK | LED Decorative | Decorative Lamps | 93142849 | 93142849 | 818F67 | LED5DFG25-W-2PK | 30662049501286 | 662049501285 | N/A | G25 | E26 | 5 | No | 120 | 12 | 4.7 | 500 | 2700K | No | 80 | 60 | 15000 | Yes | Energy Star |  | Damp | All Glass, White, 2 pack | [12 empty] | 0
93142798 | 93142798 | 794HJ6 | LED4DFG16C-C-2PK | LED Decorative | Decorative Lamps | 93142798 | 93142798 | 794HJ6 | LED4DFG16C-C-2PK | 30662049501101 | 662049501100 | N/A | G16.5 | E12 | 4 | No | 120 | 12 | 3.4 | 350 | 2700K | No | 80 | 40 | 15000 | Yes | Energy Star |  | Damp | All Glass, Clear, 2 pack | [12 empty] | 0
93142799 | 93142799 | 818F68 | LED4DFG16C-W-2PK | LED Decorative | Decorative Lamps | 93142799 | 93142799 | 818F68 | LED4DFG16C-W-2PK | 30662049501118 | 662049501117 | N/A | G16.5 | E12 | 4 | No | 120 | 12 | 3.4 | 350 | 2700K | No | 80 | 40 | 15000 | Yes | Energy Star |  | Damp | All Glass, White, 2 pack | [12 empty] | 0
93311928 | 93311928 | No Grainger Number | LED3DFA15-C-VTG | LED Decorative | Vintage Style Decorative Lamps | 93311928 | 93311928 | No Grainger Number | LED3DFA15-C-VTG | 10662049524830 | 662049524833 | N/A | A15 | E26 | 3 | No | 120 | 12 | 3.5 | 150 | 2150K | No | 90 | 25 | 15000 | Yes | - |  | Damp | All Glass, Clear Amber, CEC Title 20 Exempt | [12 empty] | 0
93311890 | 93311890 | 830Y97 | LED5DFST19-C-VTG | LED Decorative | Vintage Style Decorative Lamps | 93311890 | 93311890 | 830Y97 | LED5DFST19-C-VTG | 10662049524687 | 662049524680 | N/A | ST19 | E26 | 5.5 | No | 120 | 12 | 5.3 | 400 | 2150K | No | 90 | 40 | 15000 | Yes | - |  | Damp | All Glass, Clear Amber, CEC Title 20 Exempt | [12 empty] | 0
Note on U79: [Threaded comment] Your version of Excel allows you to read this threaded comment; however, any edits to it will get removed if the file is opened in a newer version of Excel. Learn more: https://go.microsoft.com/fwlink/?linkid=870924 Comment: Lumens at 4000K
Note on AL79: [Threaded comment] Your version of Excel allows you to read this threaded comment; however, any edits to it will get removed if the file is opened in a newer version of Excel. Learn more: https://go.microsoft.com/fwlink/?linkid=870924 Comment: Lumens at 4000K
Note on AN79: [Threaded comment] Your version of Excel allows you to read this threaded comment; however, any edits to it will get removed if the file is opened in a newer version of Excel. Learn more: https://go.microsoft.com/fwlink/?linkid=870924 Comment: Lumens at 4000K
Note on AP79: [Threaded comment] Your version of Excel allows you to read this threaded comment; however, any edits to it will get removed if the file is opened in a newer version of Excel. Learn more: https://go.microsoft.com/fwlink/?linkid=870924 Comment: Lumens at 4000K
Note on U80: [Threaded comment] Your version of Excel allows you to read this threaded comment; however, any edits to it will get removed if the file is opened in a newer version of Excel. Learn more: https://go.microsoft.com/fwlink/?linkid=870924 Comment: Lumens at 4000K
Note on AL80: [Threaded comment] Your version of Excel allows you to read this threaded comment; however, any edits to it will get removed if the file is opened in a newer version of Excel. Learn more: https://go.microsoft.com/fwlink/?linkid=870924 Comment: Lumens at 4000K
Note on AN80: [Threaded comment] Your version of Excel allows you to read this threaded comment; however, any edits to it will get removed if the file is opened in a newer version of Excel. Learn more: https://go.microsoft.com/fwlink/?linkid=870924 Comment: Lumens at 4000K
Note on AP80: [Threaded comment] Your version of Excel allows you to read this threaded comment; however, any edits to it will get removed if the file is opened in a newer version of Excel. Learn more: https://go.microsoft.com/fwlink/?linkid=870924 Comment: Lumens at 4000K
Note on U81: [Threaded comment] Your version of Excel allows you to read this threaded comment; however, any edits to it will get removed if the file is opened in a newer version of Excel. Learn more: https://go.microsoft.com/fwlink/?linkid=870924 Comment: Lumens at 4000K
Note on AL81: [Threaded comment] Your version of Excel allows you to read this threaded comment; however, any edits to it will get removed if the file is opened in a newer version of Excel. Learn more: https://go.microsoft.com/fwlink/?linkid=870924 Comment: Lumens at 4000K
Note on AN81: [Threaded comment] Your version of Excel allows you to read this threaded comment; however, any edits to it will get removed if the file is opened in a newer version of Excel. Learn more: https://go.microsoft.com/fwlink/?linkid=870924 Comment: Lumens at 4000K
Note on AP81: [Threaded comment] Your version of Excel allows you to read this threaded comment; however, any edits to it will get removed if the file is opened in a newer version of Excel. Learn more: https://go.microsoft.com/fwlink/?linkid=870924 Comment: Lumens at 4000K
Note on U83: [Threaded comment] Your version of Excel allows you to read this threaded comment; however, any edits to it will get removed if the file is opened in a newer version of Excel. Learn more: https://go.microsoft.com/fwlink/?linkid=870924 Comment: Preliminary - confirm before publishing
Note on U84: [Threaded comment] Your version of Excel allows you to read this threaded comment; however, any edits to it will get removed if the file is opened in a newer version of Excel. Learn more: https://go.microsoft.com/fwlink/?linkid=870924 Comment: Preliminary - confirm before publishing
Note on U85: [Threaded comment] Your version of Excel allows you to read this threaded comment; however, any edits to it will get removed if the file is opened in a newer version of Excel. Learn more: https://go.microsoft.com/fwlink/?linkid=870924 Comment: Preliminary - confirm before publishing
Note on U88: [Threaded comment] Your version of Excel allows you to read this threaded comment; however, any edits to it will get removed if the file is opened in a newer version of Excel. Learn more: https://go.microsoft.com/fwlink/?linkid=870924 Comment: Preliminary - confirm before publishing
Note on U89: [Threaded comment] Your version of Excel allows you to read this threaded comment; however, any edits to it will get removed if the file is opened in a newer version of Excel. Learn more: https://go.microsoft.com/fwlink/?linkid=870924 Comment: Preliminary - confirm before publishing
Note on U90: [Threaded comment] Your version of Excel allows you to read this threaded comment; however, any edits to it will get removed if the file is opened in a newer version of Excel. Learn more: https://go.microsoft.com/fwlink/?linkid=870924 Comment: Preliminary - confirm before publishing
Note on U92: [Threaded comment] Your version of Excel allows you to read this threaded comment; however, any edits to it will get removed if the file is opened in a newer version of Excel. Learn more: https://go.microsoft.com/fwlink/?linkid=870924 Comment: Lumens at 4000K setting
Note on U93: [Threaded comment] Your version of Excel allows you to read this threaded comment; however, any edits to it will get removed if the file is opened in a newer version of Excel. Learn more: https://go.microsoft.com/fwlink/?linkid=870924 Comment: Lumens at 4000K setting
Note on U94: [Threaded comment] Your version of Excel allows you to read this threaded comment; however, any edits to it will get removed if the file is opened in a newer version of Excel. Learn more: https://go.microsoft.com/fwlink/?linkid=870924 Comment: Lumens at 4000K setting
Note on U95: [Threaded comment] Your version of Excel allows you to read this threaded comment; however, any edits to it will get removed if the file is opened in a newer version of Excel. Learn more: https://go.microsoft.com/fwlink/?linkid=870924 Comment: Lumens at 4000K setting
Note on U96: [Threaded comment] Your version of Excel allows you to read this threaded comment; however, any edits to it will get removed if the file is opened in a newer version of Excel. Learn more: https://go.microsoft.com/fwlink/?linkid=870924 Comment: Lumens at 4000K setting
Note on AE471: [Threaded comment] Your version of Excel allows you to read this threaded comment; however, any edits to it will get removed if the file is opened in a newer version of Excel. Learn more: https://go.microsoft.com/fwlink/?linkid=870924 Comment: CEC Title 20 pending
Note on AE472: [Threaded comment] Your version of Excel allows you to read this threaded comment; however, any edits to it will get removed if the file is opened in a newer version of Excel. Learn more: https://go.microsoft.com/fwlink/?linkid=870924 Comment: CEC Title 20 pending
Note on AE473: [Threaded comment] Your version of Excel allows you to read this threaded comment; however, any edits to it will get removed if the file is opened in a newer version of Excel. Learn more: https://go.microsoft.com/fwlink/?linkid=870924 Comment: CEC Title 20 pending
Note on AE474: [Threaded comment] Your version of Excel allows you to read this threaded comment; however, any edits to it will get removed if the file is opened in a newer version of Excel. Learn more: https://go.microsoft.com/fwlink/?linkid=870924 Comment: CEC Title 20 pending
Note on AE476: [Threaded comment] Your version of Excel allows you to read this threaded comment; however, any edits to it will get removed if the file is opened in a newer version of Excel. Learn more: https://go.microsoft.com/fwlink/?linkid=870924 Comment: CEC Title 20 pending